## Instructions
Compliance Response Instructions: Contractors are required to submit a completed compliance response indicating the compliance being offered relative to the Systems Requirements for the Intelligent Transportation Systems (ITS) and Communications Systems for CTfastrak. Three compliance matrices must be provided, including one for equipment related to the automatic fare collection systems, one for all on-board equipment, and one for all software included in the requirements. Proposals received without these three completed compliance matrices shall be rejected as non-responsive. Contractors must indicate compliance in accordance with the codes and instructions as defined in the table below. Contractors are also required to include a cross references to a specific location in their proposal validating and elaborating on their response to each requirement. CTDOT reserves the right to request more information for any response.
Response Code | Definition
F | Fully Compliant (proposed system fully complies with this requirement) Note - No comments are permitted with an “F” response. The presence of any comments will cause the response to be considered the equivalent of an “N” response (does not comply).
E | Exceeds with Modified Requirement (proposed system fully complies with AND exceeds this requirement) Note - The Contractor shall provide language demonstrating how their proposed system exceeds the original requirement. An “E” response will be considered equivalent to an “F” response for the original requirement.
CM | Complies with Modified Requirement (proposed system only complies with this requirement if the Department adopts alternate proposed requirement language) Note - The Contractor shall provide alternate requirement language, to which they shall fully comply. The “CM” response will be considered equivalent to an “F” response if the Department opts to adopt the proposed alternate requirement language. The “CM” response will be considered equivalent to an “N” response (does not comply) if the Department opts to not adopt the alternate requirement language. If alternate requirement language is not proposed, the “CM” response will be considered equivalent to an “N” response (does not comply).
N | Does Not Comply (proposed system does not comply with this requirement). Note - Accompanying comments are not permitted.

## AFC Equip
Req. # | Requirement | Contractor Compliance Response Code | Page/ Section Reference to Contractor Response | Comments
514 | MOBILE ENFORCEMENT DEVICE (MED)
Description/Components
514.001 | The MED shall consist of the following components: • A digital clock • A wireless handheld user interface to record information and enable user interaction • A wireless thermal transfer printer (integrated or separate but networked) • A removable, rechargeable battery pack • A docking station for battery recharging and data exchange • All necessary software components to store and transmit data • An initial supply of paper stock for printing of citations
Materials
General
514.002 | The MED shall be a compact field hardened portable device that allows for fare media inspection, the entry of citation information and printing of citations in the field, including a docking capability for charging and exchange of information.
514.003 | The MED shall consist of a portable compact hand-held device that can display and input data pertaining to the citation. The MED shall also include a portable compact thermal transfer printer, either integrated with the hand-held device or separate, to print the citation for the violation. A docking station shall be provided for each MED that can charge the battery in the hand-held device and printer, as well as exchange data between the device and the central violations server.
514.004 | The MED, and all associated equipment and cabling shall comply with the Materials requirements stated in Specification 100 – General Provisions. If conflicts exist, this Item specification shall govern.
514.005 | Equipment furnished under these specifications shall be the latest model in current production, as offered to commercial trade at time of design documentation finalization.
Manufacturer Requirements
514.006 | The manufacturer of the Mobile Enforcement Device shall be regularly engaged in manufacture and production of fare enforcement and citation devices for use in transportation applications.
Physical Requirements
514.007 | The layout of the displays, keypads, readers, and printer shall be based on human factors engineering and provision should be made to enable enforcement for sight impaired and other disabled riders.
514.008 | MED entry of information shall be via touchscreen.
514.009 | The MED (including battery pack and paper stock supply) shall weigh no more than two (2) lbs and easily be carried in hand, and attached to the users’ utility belt in an approved manner that is both secure and allowing for easy use.
514.01 | The MED printer shall weigh no more than two (2) lbs and may either be an integrated printer on the handheld MED unit, or a networked printer that will connect with the MED via Bluetooth (or approved alternate short range wireless communications method) while attached to the users’ utility belt.
514.011 | The displays shall be resistant to damage and vandalism (protected with replaceable "Lexan" or approved alternate cover) that shall have a useful screen area of a size that allows for easy legibility and is in compliance with ADA requirements.
514.012 | The casing, screen, and buttons of the MED will be made of hardened materials to enable the device to remain fully operational after being dropped from a height of 1.5m.
514.013 | The displays shall utilize color LCD or other high-brightness and contrast technology.
514.014 | The MED display shall have at least a color VGA display of 240 x 320 pixels.
514.015 | The MED device shall have an integrated audio speaker with over 85 dB of beeper sound.
514.016 | The thermal transfer printer shall accommodate a paper reel adequate in size for printing at least 50 citations.
Environmental Requirements
514.017 | The equipment shall be able to operate at temperatures between -13°F to 113°F (-25°C and 45°C).
514.018 | The equipment shall be able to withstand storage temperatures between -13°F to 158°F (-25°C and 70°C).
514.019 | The equipment shall operate at 5-90% relative humidity (non-condensing).
514.02 | Mechanical Shock: The equipment shall be compliant with MIL-STD-810-F or equivalent.
514.021 | Solid Object and Moisture Protection: The equipment shall be compliant with IEC IP65.
514.022 | Water and Solvents: The equipment shall be capable of withstanding water spray on equipment from cleaning floors and walls, industrial solvents, rain, mud, snow and slush, all of which may contain salt, that may come in contact with equipment.
514.023 | The MED screen shall not degrade in brightness if left exposed to direct sunlight for an extended period.
Electrical Requirements
514.024 | The MED hardware shall be powered by rechargeable battery packs.
514.025 | The battery packs must retain sufficient charge to power the device for at least ten (10) hours of continuous use and capable of issuing up to 50 citations without recharging.
514.026 | The docking station for the MED shall comply with the following electrical requirements: Charging Voltage: 120 VAC ± 5%, 60 Hz Input Current: 2 Ampere (Maximum) Maximum Power Dissipation: 200W
Functional Requirements
514.027 | The MED shall be a portable compact device allowing for the entry of citation information and printing of citations.
514.028 | The MED shall either incorporate or be networked to a similarly portable and compact printer, with the same maximum weight.
514.029 | The Contractor shall comply with relevant NTCIP standards for the MED.
514.03 | The MED shall exchange data with the Fare Management Central Software (refer to Specification 557 – Fare Management Central Software) through an Ethernet connection when inserted in its docking station.
514.031 | The display shall be legible in conditions ranging from direct sunlight to dark night.
514.032 | The touchscreen buttons shall have suitably sized and spaced buttons to enable use by enforcement staff wearing gloves.
514.033 | The MED interface shall allow enforcement staff to enter the operator ID.
514.034 | When a customer name information is entered into the MED, the MED shall initially check this information against a badlist (list of individuals with prior fare violations). If the information does match with the badlist, the handheld validator shall display a “badlisted” message and display the dates and times of prior violations as stored in the local badlist.
514.035 | The MED shall allow for the entry of the following information at a minimum to create a citation, and assign a date and time stamp associated with the creation of the citation for storage in the local citations issues list: • Violator name • Type of citation • Amount of citation fine
514.036 | The MED shall incorporate a digital, real-time clock that shall be capable of maintaining the current date/time for a period of at least five years without external power supply.
514.037 | The MED shall include a thermal transfer printer capable of printing citations.
514.038 | The ticket stock for the printer shall be field replaceable without tools, with field replacement time (from end of operation with previous paper stock to beginning of operation with new paper stock) not to exceed one minute.
514.039 | All print, with the possible exception of terms of use or security information shall comply with all ADA requirements for size and legibility.
514.04 | Citations shall incorporate, at a minimum, the following printed information: Color and background graphics (visible and invisible) including anti-fraud features to indicate that it is an authentic citation, type of citation, amount of fine, and instructions on paying fine.
514.041 | The MED shall be powered by an internal rechargeable battery.
514.042 | The battery shall be field replaceable without tools for any loss of data, with field replacement time (from end of operation with previous battery to beginning of operation with new battery) not to exceed one minute.
514.043 | The MED shall have a port to connect the MED to an AC power source when resting in the docking station.
514.044 | When connected, the MED shall run fully off of AC power, and the battery (if attached) shall be recharged.
514.045 | Each MED shall have a spare battery.
514.046 | The MED shall store data on all citations entered and printed.
514.047 | All data storage shall ensure that data is not lost or corrupted if battery power is lost.
514.048 | The MED shall maintain a badlist periodically updated by the Fare Management Central Software.
514.049 | The MED shall have on-board storage sized appropriately to store a badlist of 100,000 items.
514.05 | The MED shall dock in a compatible station provided by the vendor. This docking station shall enable recharging of the MED device and data exchange with the central system via a wired TCP/IP connection.
514.051 | Automatic reset/reboot and firmware download from the fare management central software when in the docking station shall be supported.
514.052 | The date and time shall be synchronized with the Fare Management Central Software whenever the MED connects via the docking station.
514.053 | The MED shall not allow citation issued list entries to be overwritten until receiving confirmation from the Fare Management Central Software that these were successfully uploaded and processed.
514.054 | Data exchange shall include downloading the current badlist to the MED.
514.055 | All data shall be stored in an encrypted format within the MED.
514.056 | Each MED shall have a unique protective case.
Performance Specifications
514.057 | The battery packs must retain sufficient charge to power the device for at least ten (10) hours of continuous use and be capable of issuing up to fifty (50) citations without recharging. This requirement must be met during the first 1,000 charge cycles of each battery.
514.058 | The docking station shall recharge a fully discharged battery to a full charge in less than four (4) hours, and complete data transfer in less than five (5) minutes.
514.059 | If recharging a partially discharged battery, the docking station shall recharge in a manner to avoid any long-term accumulation of deteriorated battery capacity.
Warranty Requirements
514.06 | The MED and all associated equipment and cabling shall comply with the warranty requirements stated in Specification 400 – Technical Support and Warranty Services. The MED and all associated equipment and cabling shall have a manufacturer-provided equipment warranty for a period of at least two (2) years.
Construction Methods
Installation Requirements
514.061 | The docking station(s) for the MED(s) shall include an RJ-45 port for Ethernet compatible data transfer.
Security/Maintenance
514.062 | All internal components, including all installed modules, shall be removable and replaceable by a single technician with basic hand tools.
516 | Ticket Validator
Description/Components
516.001 | The Ticket Validator shall have full functionality that will include processing of current fare medium (magnetic stripe and paper tickets) and future fare medium (smart cards), but not all functionalities shall necessarily be displayed or utilized when the machine is first used. The option shall be available for the Department to independently ‘turn on’ unused functionality at any future time. The Ticket Validator shall also be modular and allow for the addition of a smart card read/write device
516.002 | The Ticket Validator assembly shall consist of: • A customer interface consisting of instructions, either by text/diagram or screen • A magnetic stripe ticket read/write device (and allow for the future addition of a smart card read/write device) • A magnetic stripe paper ticket printer/dispenser • Driving controllers/electronics • Environmental control and protection • Concrete foundation • Mounting post • Mounting hardware • Associated cables and wiring
Materials
General
516.003 | The Ticket Validator shall be a stand-alone device made up of a self-contained assembly of integrated assembly components.
516.004 | The Ticket Validator shall be connected to the Gigabit Ethernet Switch at the station using Category 6 (Cat 6) cabling (refer to Specification 502 – Gigabit Ethernet Switch (Type A), Specification 503 – Gigabit Ethernet Switch (Type B), and Specification 501 – Category 6 (Cat 6) Copper Patch Cable).
516.005 | The design of the Ticket Validator shall not preclude the future installation and functional integration of smart card read/write devices into the Ticket Validator and its software shall support smart card functionality that the Department can independently activate at any time in the future.
516.006 | The Ticket Validator shall be connected to a power supply in the station platform power cabinet using appropriately shielded cabling.
516.007 | The Contractor shall comply with relevant NTCIP standards for the Ticket Validator.
516.008 | The Ticket Validator, and all associated equipment and cabling shall comply with the Materials requirements stated in Specification 100 – General Provisions. If conflicts exist, this Item specification shall govern.
Manufacturer Requirements
516.009 | The manufacturer of the Ticket Validators shall be regularly engaged in the manufacture and production of fare systems for use in transportation stations.
Physical Requirements
516.01 | All components requiring customer access shall be incorporated into the front face of the Ticket Validator enclosure, securely attached to the enclosure in such a manner that they cannot be removed from the exterior with hammer, screwdriver, pry-bar, or similar readily available tools.
516.011 | Connection to power shall be inside the housing. A knock-out shall be provided in the housing to allow for the entrance of the power conductors, or power shall be brought into the base from below through embedded conduit. Any enclosure entrance shall provide a seal around the power conductors.
516.012 | The height of all front facing components that need to be accessed by the customer for validation be based on human factors engineering and shall meet ADA requirements.
516.013 | The display shall be protected with polycarbonate of at least ¼ inch thickness (“Lexan” or approved equal).
516.014 | The customer display shall utilize color LCD or other high-brightness and contrast technology.
516.015 | The customer display shall incorporate an anti-glare coating and sun hood to avoid direct sun glare.
516.016 | On-screen display controls shall be provided for contrast, brightness, sharpness and horizontal/vertical display position. Controls to activate and terminate the on-screen display shall only be accessible with the front door open.
516.017 | Every Ticket Validator using the CTfastrak communications network shall be assigned an IP address in accordance with the Contractor-developed IP Address Coordination Plan approved by the Engineer.
Environmental Requirements
516.018 | The equipment shall be able to operate at temperatures between -13°F to 122°F (-25°C and 50°C).
516.019 | The equipment shall be able to withstand storage temperatures between -40°F to 158°F (-40°C and 70°C).
516.02 | The equipment shall operate at 5-95% relative humidity (non-condensing).
516.021 | Operating Vibration: The equipment shall be compliant with MIL-STD-810-F.
516.022 | Mechanical Shock: The equipment shall be compliant with MIL-STD-810-F.
516.023 | Solid Object and Moisture Protection: The equipment shall be compliant with IEC IP65.
516.024 | Water and Solvents: The equipment shall be capable of withstanding water spray on equipment from cleaning floors and walls, industrial solvents, rain, mud, snow and slush, all of which may contain salt, that may come in contact with equipment.
516.025 | The Ticket Validator shall be provided with a heater and ventilation fans if needed to support the required operating temperature range within the Ticket Validator housing.
516.026 | Exhaust ports for fans shall be fitted with protection grids and filters that can be replaced. The Contractor shall clearly state the maximum operating time between filter replacements.
516.027 | The Ticket Validator shall be field-hardened to withstand the outdoor environmental conditions at the stations. Any necessary heating elements shall be included to prevent the buildup of ice on the face of the Ticket Validator.
Electrical Requirements
516.028 | The Ticket Validator shall comply with the following electrical requirements: Charging Voltage: 120 VAC ± 5%, 60 Hz Input Current: 1 Ampere (Maximum) Maximum Power Dissipation: 100W
Functional Requirements
516.029 | Each Ticket Validator shall provide the means for passengers in stations to validate existing fare products (magnetic stripe).
516.03 | The Ticket Validator shall have full functionality that will include processing of current fare medium (magnetic stripe and paper tickets) and shall support the future independent activation of smart card validation, revaluing, and acceptance by the Department at any time.
516.031 | Each Ticket Validator shall interface with the Fare Management Central Software (refer to Specification 557 – Fare Management Central Software) through the CTfastrak communications network.
516.032 | The Ticket Validator shall have a validation sequence with customer-friendly information displays. The system is intended to interact with the customer without staff assistance.
516.033 | The customer display shall include graphics and text to communicate instructions, complying with all ADA requirements for size and legibility.
516.034 | Each Ticket Validator shall be able to perform the following validation functions: • Validate a ride on a pre-purchased multi-ride magnetic stripe ticket. • Initiate magnetic stripe multi-day period passes.
516.035 | The future-activatable smart card processing capability shall perform the following validation functions: • Deduct a trip or value of a trip from a smart card. • Initiate a multi-day period pass on a smart card.
516.036 | The Ticket Validator shall be capable of printing the following information on one side of a magnetic stripe ticket for easy visual inspection: • Color and background graphics (visible and invisible) including anti-fraud features to indicate that it is an authentic ticket (e.g., fluorescent images on back of ticket) • A special security code that provides supporting validation information • Fare type • Location of validation • Date and time of expiry
516.037 | Information printed by the Ticket Validator on the tickets shall comply with all ADA requirements for size and legibility.
516.038 | The future-activatable smart card processing capability shall be able to update stored information on a smart card, including deducting appropriate fares or trips or activate multi-day passes.
516.039 | The design of the Ticket Validator shall not preclude the ability to have a stored badlist of smart cards, updated at a Department configurable frequency.
516.04 | The future-activatable smart card processing capability shall initially check if a smart card presented to a smart card read/write device is badlisted or is dormant. If the card is badlisted or is dormant, the Ticket Validator shall display a message that the validation cannot be completed. The Ticket Validator shall not preclude the ability to record this as an event.
516.041 | The future-activatable smart card processing capability shall allow a future smart card read/write device to validate in the following order: • If there is a valid pass, use it for validation. Un-activated multi-day passes shall be activated. • If there is no pass, check for a valid stored ride. • If there is no stored ride, use stored value.
516.042 | The future-activatable smart card processing capability shall have anti-tear functionality so that, in the event a transaction is not fully completed, data on a smart card is not corrupted.
516.043 | The future-activatable smart card processing capability shall have features to verify that a transaction with a smart card has successfully occurred before completing and confirming validation.
516.044 | The Ticket Validator shall incorporate a microprocessor-based controller, using internal communications connections to send and receive data with each of the internal components and manage the overall integrated Ticket Validator operation.
516.045 | A hard drive or approved equivalent memory shall store the Ticket Validator operating system, Ticket Validator software and a local database. The database shall include records for the following events: date/time and alarm type for each alarm activation; date/time, ticket type(s)/quantity validated; and times when the Ticket Validator entered or left maintenance mode or revenue servicing mode, and all actions undertaken while in that mode.
516.046 | Memory shall use non-volatile storage so that a power supply is not required to retain the stored Ticket Validator data records.
516.047 | Each transmission to the Fare Management Central Software from the Ticket Validator controller shall include the date/time of transmission and the Ticket Validator identification information.
516.048 | The Ticket Validator shall incorporate a real-time clock capable of maintaining the current date/time for up to fourteen (14) days without external power supply.
516.049 | All communications parameters and settings shall be user configurable through a local maintenance port.
516.05 | Every Ticket Validator using the CTfastrak communications network shall be assigned an IP address.
516.051 | Automatic reset/reboot and firmware upload shall be supported.
516.052 | The integration with the Fare Management Central Software shall receive and implement the automatic data transfer of the current badlist updates.
516.053 | In response to a command received from the Fare Management Central Software, the Ticket Validator controller shall send the stored database records accumulated since the previous such transmission to the Fare Management Central Software. The Ticket Validator controller shall not allow database records to be overwritten until receiving confirmation from the Fare Management Central Software that the database records were successfully received and processed.
516.054 | In response to a command received from the Fare Management Central Software, the Ticket Validator controller shall receive and implement reconfiguration data from the Fare Management Central Software that will be sent to internal components, including: updated fare types, updated fare prices, updated display configuration data if a display is incorporated, updated printer configuration data, and software updates/patches for the Ticket Validator controller or the firmware of internal components.
516.055 | After implementing the reconfiguration data, the Ticket Validator controller shall send a reconfiguration completion status message to the Fare Management Central Software.
516.056 | Upon activation of a Ticket Validator alarm, the Ticket Validator shall immediately send a message to the Fare Management Central Software noting the date/time of alarm activation and the alarm type.
516.057 | Each transmission to the Fare Management Central Software from the Ticket Validator controller shall include the date/time of transmission and the Ticket Validator identification information.
516.058 | The Ticket Validator controller shall be capable of receiving updated date/time data from the Fare Management Central Software and using this data to update the real-time clock.
516.059 | The Ticket Validators shall only operate when the unit is “online”.
516.06 | The Ticket Validator shall be able to display that it is inoperable when in failure mode that prevents validation from occurring.
516.061 | The Ticket Validator shall be equipped with alarm circuits to transmit the following alarm conditions to the Fare Management Central Software, noting the date/time of alarm activation and the alarm type. Alarms shall include: • Malfunctioning of ticket issuer or receipt printer; • Ticket or receipt printer jam; • Low ticket or receipt supply; • Customer Display / Touch Screen malfunction; • Defective card reader; • Power failure; • Communications failure; • Ticket Validator is not on the base mounting; and • Unauthorized access
516.062 | Upon recovering from any failure mode, the Ticket Validator shall reset to the operative starting position.
516.063 | Alarm conditions shall be terminated by detecting that the alarm condition no longer exists.
516.064 | After the onset of an alarm condition and the subsequent termination of that alarm condition, the onset of that alarm condition shall be ready to be re-triggered without need for manual reset.
516.065 | Once an alarm condition has been activated, the Ticket Validator shall illuminate an exterior light to provide a visual indication to station staff. The Ticket Validator shall turn off this exterior indicator light once the alarm condition has been terminated.
Performance Specifications
516.066 | The Ticket Validator shall be capable of validating a ticket within one (1) second.
Warranty Requirements
516.067 | The Ticket Validator and all associated equipment and cabling shall comply with the warranty requirements stated in Specification 400 – Technical Support and Warranty Services. The Ticket Validator and all associated equipment and cabling shall have a manufacturer-provided equipment warranty for a period of at least two (2) years.
Construction Methods
Installation Requirements
516.068 | The installed Ticket Validator assembly shall not exceed the footprint as shown in the Drawings.
516.069 | The structural design of the mounting system for the Ticket Validators shall be evaluated and signed off by a registered structural engineer before installation.
516.07 | The Contractor shall be responsible for designing and installing all necessary Ticket Validator foundations, concrete pads, mounting bolts, and pavement matching. The foundation design shall be stamped by a structural engineer licensed in the State of Connecticut.
516.071 | The display element assemblies shall be secured to sustain the shock and vibration that prevail in locations adjacent to railroads and high-speed highways.
Security/Maintenance
516.072 | The Ticket Validator housing shall provide safe and convenient front service access for all modular assemblies, components, wiring, and other materials located within the housing.
516.073 | All internal components shall be removable and replaceable by a single technician with basic hand tools.
516.074 | The Ticket Validator shall contain an internal power switch to keep maintenance personnel safe during maintenance.
516.075 | Service access shall be easily obtained by unlocking and lowering a removable hinged front face panel.
516.076 | Removal of a module will not be required to access the internal components of the display.
516.077 | The Ticket Validator shall be designed with service features that minimize potential bodily harm.
516.078 | The Ticket Validator shall have security features to verify that only valid smart cards are communicated with, and to mitigate the potential for interception of data.
517 | Ticket Vending Machine (TVM)
Description/Components
517.001 | The TVM shall have full functionality that will include processing of current fare medium (magnetic stripe and non-magnetic stripe paper tickets) and future fare medium (smart cards), but not all functionalities shall necessarily be displayed or utilized when the machine is first used. The option shall be available for the Department to independently ‘turn on’ unused functionality at any future time. The TVM shall also be modular and allow for the addition of a smart card read/write device.
517.002 | The TVM shall consist of: • Customer interface, including a screen display (touch screen onscreen “buttons” or with “softkey” programmable physical buttons) • A coin acceptance mechanism • A bill acceptance mechanism • A debit/credit card magnetic stripe reader and PIN pad • A magnetic stripe ticket read/write devices (and allow for the future addition of a smart card read/write device) • A magnetic stripe paper ticket and change voucher printer/dispenser • A non magnetic stripe ticket and receipt printer/dispenser • Driving controllers/electronics • Environmental control and protection • Concrete foundation with mounting post (if necessary) • • Mounting hardware • If not under a canopy, a shelter for the TVM and TVM customers. • Associated cables and wiring
Materials
General
517.003 | The TVM shall be a stand-alone device made up of a self-contained assembly of integrated assembly components.
517.004 | The TVM shall be connected to the Gigabit Ethernet Switch at the station using Category 6 (Cat 6) cabling (refer to Specification 502 – Gigabit Ethernet Switch (Type A), Specification 503 – Gigabit Ethernet Switch (Type B), and Specification 501 – Category 6 (Cat 6) Copper Patch Cable).
517.005 | The design of the TVM shall not preclude the future installation and functional integration of smart card read/write devices into the TVM and its software shall support smart card functionality that the Department can independently activate at any time in the future.
517.006 | The TVM shall be connected to a power supply in the station platform power cabinet using appropriately shielded cabling.
517.007 | The Contractor shall comply with relevant NTCIP standards for the TVM.
517.008 | The TVM, and all associated equipment and cabling shall comply with the Materials requirements stated in Specification 100 – General Provisions. If conflicts exist, this Item specification shall govern.
Manufacturer Requirements
517.009 | The manufacturer of the Ticket Vending Machine shall be regularly engaged in the manufacture and production of fare systems for use in transportation stations.
Physical Requirements
517.01 | If not under a canopy, the TVM shall have a shelter to protect the TVM and TVM customers from direct rain and sun glare. Shelter design shall be coordinated with the Engineer to ensure that its appearance is consistent with the station design aesthetic.
517.011 | The TVM shall support both a single type of magnetic stripe paper ticket stock for multi-ride passes/multi-day period passes/change vouchers, as well as non-magnetic paper-only stock for single and round trip tickets/vouchers/and receipts.
517.012 | The customer display shall be resistant to damage and vandalism ("Lexan" or approved equal).
517.013 | The TVM shall incorporate a color active matrix transmissive Thin Film Transistor backlit Liquid Crystal Display touch screen display for customer interaction, with a useful screen area of at least 240 mm horizontal and at least 180 mm vertical.
517.014 | The display shall be protected with polycarbonate at least ¼ inch thickness (“Lexan” or approved equal).
517.015 | The customer display shall incorporate an anti-glare coating and sun hood to avoid direct sun glare.
517.016 | There shall be spare sets of vaults (at least two [2]), allowing for one (1) vault to be with the TVM, another with the revenue servicing personnel, and a third with revenue counting personnel. All three (3) shall be electronically labeled for the TVM's automated recognition as legitimate using machine readable ID tags or alternate technology approved by the Department.
517.017 | The TVM shall incorporate a microprocessor-based controller, using internal communications connections to send and receive data with each of the internal components and manage the overall integrated TVM operation.
517.018 | The TVM exterior shall be designed to be consistent with the colors and graphics of CTfastrak stations.
517.019 | All TVM components shall be enclosed within a cabinet constructed using stainless steel with thickness at least 3 mm. The TVM enclosure and internal component enclosures shall be rated as: 1) National Electrical Manufacturers Association (NEMA) 3R or better, as defined in the latest version of NEMA 250, or 2) International Electrotechnical Committee (IEC) IP14 or better. This is intended to prevent incidental contact with the enclosed electrical equipment, and provide suitable environmental protection to resist corrosive agents as well as the infiltration of rain, snow, sleet or windblown dust.
517.02 | All front face components that must be reached by the customer to complete a transaction shall comply with requirements of the Americans with Disabilities Act.
517.021 | All components requiring customer access shall be incorporated into the front face of the TVM enclosure, securely attached to the enclosure in such a manner that they cannot be removed from the exterior with hammer, screwdriver pry-bar, or similar readily available tools.
517.022 | The Contractor shall provide heating elements to prevent the buildup of ice on the face of the TVM that may hinder customer access.
517.023 | Connection to power shall be inside the housing. A knock-out shall be provided in the housing to allow for the entrance of the power conductors, or power shall be brought into the base from below through embedded conduit. Any enclosure entrance shall provide a seal around the power conductors.
Environmental Requirements
517.024 | The equipment shall be able to operate at temperatures between -13°F to 131°F (-25°C and 55°C).
517.025 | The equipment shall be able to withstand storage temperatures between -40°F to 158°F (-40°C and 70°C).
517.026 | The equipment shall operate at 5-95% relative humidity (non-condensing).
517.027 | Operating Vibration: The equipment shall be compliant with MIL-STD-810-F.
517.028 | Mechanical Shock: The equipment shall be compliant with MIL-STD-810-F.
517.029 | Solid Object and Moisture Protection: The equipment shall be compliant with IEC IP65.
517.03 | Water and Solvents: The equipment shall be capable of withstanding water spray on equipment from cleaning floors and walls, industrial solvents, rain, mud, snow and slush, all of which may contain salt, which may come in contact with equipment.
517.031 | The TVM shall be provided with an enclosure, heater and ventilation fans if needed to support the required operating temperature range.
517.032 | Exhaust ports for fans shall be fitted with protection grids and filters that can be replaced. The Contractor shall clearly state the maximum operating time between filter replacements.
Electrical Requirements
517.033 | The Ticket Validator shall comply with the following electrical requirements: Charging Voltage: 120 VAC ± 5%, 60 Hz Input Current: 20 Amperes (Maximum, when heater is on) Maximum Power Dissipation: 600W (with heater off) ; 2000W (with heater on)
Functional Requirements
517.034 | Each TVM shall provide the means for passengers in stations to select and purchase current fare products (on magnetic stripe and paper tickets only), as well as dispense fare products, in a self-contained and integrated assembly of components.
517.035 | The TVM shall have full functionality that will include processing of current fare medium (magnetic stripe and paper tickets).
517.036 | Each TVM shall be networked to the Fare Management Central Software (refer to Specification 557 – Fare Management Central Software) through the CTfastrak communications system.
517.037 | The TVM shall accept and print all current fare media (magnetic stripe tickets and paper tickets) and shall support the future independent activation of smart card validation, revaluing, and acceptance by the Department at any time.
517.038 | The TVM shall issue non-magnetic stripe paper single and round trip tickets.
517.039 | The TVM shall vend and issue as magnetic stripe tickets at least six (6) different multiple-ride tickets each with a configurable number of rides.
517.04 | The TVM shall vend and issue as magnetic stripe tickets at least six (6) different multi-day period passes each for a configurable number of days.
517.041 | Multiple-day period passes shall be configurable to be either activated on issuance or on first use with any TVM or ticket validator located at stations.
517.042 | The TVM shall vend and issue single ride tickets, round trip tickets multiple ride tickets and period passes as limited to use for trips originating in and destined to any combination of at least six (6) zones, including customer ability to select the zones as part of the purchase selection.
517.043 | The TVM shall vend and issue magnetic stripe change vouchers.
517.044 | All magnetic strip fare products (including change vouchers) shall be designed to not preclude any future integration with fareboxes on the buses. Non-proprietary fare media formats are preferred.
517.045 | The layout of all customer interfacing components on the TVM, including TVM displays and keypads shall be based on human factors engineering and provision should be made for wheelchair, sight impaired, and other disabled customers.
517.046 | The height of all front facing components that need to be accessed by the customer to complete a transaction shall meet ADA requirements.
517.047 | The TVM shall have an ergonomic exterior design and a validation sequence with customer-friendly information displays. The system is intended to interact with the customer without staff assistance.
517.048 | The TVM shall have a debit card encrypted PIN pad that is shielded or recessed to help avoid over-the-shoulder viewing of customer PIN entry information.
517.049 | The TVM customer interface shall enable the future independent activation of smart card functionality by the Department (in addition or instead of the current fare medium).
517.05 | The customer interface shall have a hierarchical menu system, with a top-level "home" screen presenting the option to either add a value or pass to an existing magnetic stripe ticket or purchase a fare using cash or credit card. Either on the top-level or secondary screen the customer shall be able to select among the available fare products (e.g. single trip, round trip, multi-trip, single- and multi-day). Secondary screens shall allow the customer to select more specific variations on fare products requiring selection of a duration or effective date (e.g. 1-day versus 31-day period passes) and shall allow them to choose applicable discount or concession rates (e.g. senior/disabled).
517.051 | After the customer has selected a ticket type for purchase at regular or discount prices the TVM shall present to the customer the options to cancel a transaction, change selection, make the purchase, and purchase additional tickets. In each case on the same screen the total number of tickets of each type selected so far during the transaction shall be presented. It shall also be clearly communicated that no change can be provided except as a voucher.
517.052 | After the customer has selected the payment method, the TVM shall continue to display the total price and shall present the customer with the option to choose between cancelling the transaction, changing the selection, and continuing with a purchase.
517.053 | After the customer has been provided instructions on how to use the TVM to pay using the selected payment method and the customer either: 1) begins to insert cash and/or magnetic stripe change vouchers, or 2) swipes/dips a credit/debit card, the TVM shall continue to display the total price and shall also display information on the progress and completion status of the transaction.
517.054 | If payment is by cash and/or change vouchers: the TVM screen shall indicate the current total amount tendered, incrementing this total as each additional bill, coin or change voucher is accepted, with the option to cancel the transaction. The customer shall be able to indicate that he/she is ready to complete the purchase. If sufficient funds have been tendered, the screen shall indicate that the transaction is complete, indicate the amount of change being provided by a magnetic stripe paper voucher, and provide instructions about how to retrieve the printed ticket(s) and retrieve and use the voucher. If the printer is unable to dispense all of the tickets, the TVM shall track the value of the tickets that were not able to be dispensed and automatically issue a voucher.
517.055 | If payment is by credit card: the TVM screen shall indicate (after the customer has swiped/dipped the card) that the transaction is being processed, and then that the transaction is either authorized or not authorized. If the payment is by debit card, the TVM shall indicate when to enter the PIN using the PIN pad. If the transaction is authorized, the screen shall indicate that the transaction is complete, and provide instructions about how to retrieve the printed ticket(s). If the transaction is authorized but the printer is unable to dispense all of the tickets, the TVM shall track the value of the tickets that were not able to be dispensed and automatically complete a credit/debit card reversal transaction for this amount.
517.056 | In each payment method, the customer shall be provided with an option as to whether they wish to receive a printed receipt, and the TVM shall issue a receipt if requested.
517.057 | If any form of payment is not authorized or cannot be processed, the user shall be informed and be provided the option of using another method of payment or canceling the transaction.
517.058 | The coin mechanism shall have de-jam capabilities.
517.059 | The coin mechanism shall be designed in a way to prevent "stringing" or similar techniques that would allow the customer to extract a coin after it has been accepted.
517.06 | The coin mechanism shall be able to accept and validate U.S. 5 cent, 10 cent, 25 cent, and $1 coins, with the ability to hold them in escrow and circulate them to the coin vault.
517.061 | An escrow shall allow at least twenty-five (25) coins to be held and returned to the customer if the transaction is canceled before completion. Once the transaction is complete, coins held in escrow shall be transferred into the coin vault.
517.062 | If change is due on the amount paid, it shall be issued in the form of a magnetic stripe paper voucher that shall be able to be read by the TVMs and applied towards future fares as a cash equivalent.
517.063 | The coin mechanism shall reject and return foreign coinage.
517.064 | Coin vaults shall already be locked, with the interior inaccessible, when removed from the TVM.
517.065 | The TVM shall be inoperable with the coin vault removed.
517.066 | Coins not accepted shall be immediately returned to the customer.
517.067 | The validation software and parameters shall be updatable and configurable.
517.068 | The validation software shall maintain registers that count the number of accepted and rejected coins for each denomination.
517.069 | The bill insertion slot shall be narrow enough to prevent the insertion of coins. The validator shall apply friction to an inserted bill and pull it gently into the slot.
517.07 | The bill mechanism shall be designed to prevent the use of any “stringing” or similar technique that would allow the customer to extract the bill after it has been accepted.
517.071 | An escrow shall allow up to fifteen (15) bills to be held and returned to the customer if the transaction is canceled before completion. Once the transaction is complete, bills held in escrow shall be transferred into the bill vault by a stacker.
517.072 | The bill mechanism shall reject and return foreign currency.
517.073 | The bill vault shall already be locked, with the interior inaccessible, when it is removed from the TVM, and shall have security measures that allow it to be identifiable as a valid bill vault.
517.074 | The TVM shall be inoperable with the bill vault removed.
517.075 | The validation software, using both dimensional and optical characteristics, shall validate and correctly identify $1, $5, $10 and $20 denominations for bills inserted lengthwise with any of the four possible orientations. This shall include the ability to correctly validate wrinkled and damp bills. Bills of $50 and higher shall not be accepted.
517.076 | Bills not accepted shall be immediately returned to the customer.
517.077 | The bill validator shall maintain registers that count the number of accepted bills for each denomination and the number of rejected bills.
517.078 | The bill validation software shall be updateable, and validation parameters shall be configurable using the Fare Management Central Software. The updating capability shall include accepting $50 bills.
517.079 | The TVM shall incorporate a built-in encrypted PIN pad certified by, as a minimum, Visa, MasterCard, American Express and Discover.
517.08 | The TVM shall incorporate a reader for magnetic stripe plastic cards, accepting the Visa, MasterCard, American Express and Discover branded credit cards as well as any ATM card issued by any financial institution bearing the Visa, MasterCard, American Express or Discover logo. Readers shall support processing for potential future chip EMV credit cards that will require PIN entry.
517.081 | The credit and debit card reader shall be able to process standard bank card dimensions and magnetic stripe dimensions/encoding as defined under ISO 7810 and ISO 7811.
517.082 | The TVM shall include a diagram adjacent to the insertion slot that indicates the correct card insertion orientation for reading the magnetic stripe.
517.083 | The credit/debit card mechanism shall include the capability for online authorization of credit and debit cards.
517.084 | The TVM shall have configurable lower and upper limits for debit and credit card transactions.
517.085 | The TVM shall be equipped with a read/write device that shall produce a new encoded magnetic stripe ticket with fare information printed on it or decrement the stored rides and prints the new rides balance on a previously issued ticket.
517.086 | The following information shall be printed on a new or updated ticket for easy visual inspection and so as to meet ADA requirements for legibility: • Color and background graphics (visible and invisible) including anti-fraud features to indicate that it is an authentic ticket (e.g., fluorescent images on back of ticket) • A special security code that provides supporting validation information • Fare type • Location of validation • Date and time of expiry (period passes) or remaining rides balance (round trip and multiple rides)
517.087 | The TVM shall not preclude being equipped with a contactless smart card read/write device and shall enable the independent activation by the Department of revaluing and processing smart cards as all paper ticket fare options as well as a new reloadable stored value fare option that decrements the fare amount from the stored value balance.
517.088 | The design of the TVM shall not preclude the ability to have a stored badlist of smart cards, updated at a Department configurable frequency.
517.089 | The future-activatable smart card processing capability shall initially check if a smart card presented to a smart card read/write device is badlisted or is dormant. If the card is badlisted or is dormant, the TVM shall display a message that the transaction cannot be completed. The TVM shall record this as an event.
517.09 | The future-activatable smart card processing capability shall allow a user to add value to the smart card or purchase a pass through the user interface if a smart card is not badlisted or dormant.
517.091 | The future-activatable smart card processing capability shall indicate the need to present the smart card to the TVM again on the user interface if the TVM cannot complete a transaction due to an inability to read the smart card.
517.092 | The future-activatable smart card processing capability shall allow a future smart card read/write device to process payment in the following order: • If there is a valid pass, it will be used for payment. • If there is no pass, the reader will check for a valid stored ride. • If there is no stored ride, the reader will use stored value.
517.093 | The future-activatable smart card processing capability shall inform the user of the option of adding value if payment cannot be processed.
517.094 | The future-activatable smart card processing capability shall have security features to verify that only valid smart cards are communicated with, and to mitigate the potential for interception of data. If a smart card is identified in the reader field that is not a smart card issued by the Department, the reader shall not attempt to process a transaction with it and shall continue to search for a Department-issued smart card.
517.095 | The future-activatable smart card processing capability shall have anti-tear functionality so that, in the event a transaction is not fully completed, data on a smart card are not corrupted.
517.096 | The future-activatable smart card processing capability shall have features to verify that a transaction with a smart card has successfully occurred before confirming a customer add-value charge.
517.097 | The TVM shall include a printer capable of separately printing on an easily replaceable common paper stock: • Non magnetic stripe single ride or round trip tickets. • Receipts separate from the ticket to meet credit/debit card receipt requirements, and provide customers with a means of documenting expenses. • Receipts that enable a customer to receive a fare refund if payment cannot be returned or a magnetic stripe change voucher issued • Local TVM status/maintenance reports.
517.098 | All print, with the possible exception of terms of use or security information, shall comply with all ADA requirements for size and legibility. The intent is also that key fare information will be easily visible to fare inspectors.
517.099 | On single ride or round trip tickets, the printer shall print, at a minimum, the information printed on the magnetic stripe tickets to support easy visual inspection by fare inspectors and security and anti-fraud measures.
517.1 | A hard drive or approved equivalent memory in the TVM shall store the TVM operating system, TVM software, and a local database. This database shall include records for the following events: date/time and alarm type for each alarm activation; date/time, ticket type(s)/quantity purchased, purchase amount, payment method and receipt number for each completed ticket purchase transaction; and times when the TVM entered or left maintenance mode or revenue servicing mode, and all actions undertaken while in that mode.
517.101 | Memory shall use non-volatile storage so that a power supply is not required to retain the stored TVM data records.
517.102 | All communications parameters and settings shall be user configurable through a local maintenance port.
517.103 | Every TVM using the CTfastrak communications network shall be assigned an IP address.
517.104 | Automatic reset/reboot and firmware upload shall be supported.
517.105 | The integration with the Fare Management Central Software shall receive and implement the automatic data transfer of the current badlist updates.
517.106 | In response to a command received from the Fare Management Central Software, the TVM controller shall send the stored database records accumulated since the previous such transmission to the Fare Management Central Software. The TVM controller shall not allow database records to be overwritten until receiving confirmation from the Fare Management Central Software that the database records were successfully received and processed.
517.107 | In response to a command received from the Fare Management Central Software, the TVM controller shall send the current coin and bill counting register values and ticket/receipt stock levels.
517.108 | In response to a command received from the Fare Management Central Software, the TVM controller shall receive and implement reconfiguration data from the Fare Management Central Software that will be sent to internal components, including: updated fare types, updated fare prices, updated touch screen display configuration data, updated ticket/receipt printer configuration data, and software updates/patches for the TVM controller or the firmware of internal components.
517.109 | After implementing the reconfiguration data, the TVM controller shall send a reconfiguration completion status message to the Fare Management Central Software.
517.11 | Upon activation of a TVM alarm, the TVM shall immediately send a message to the Fare Management Central Software noting the date/time of alarm activation and the alarm type.
517.111 | Each transmission to the Fare Management Central Software from the TVM controller shall include the date/time of transmission and the TVM identification information.
517.112 | The TVM controller shall be capable of receiving updated date/time data from the Fare Management Central Software and using this data to update the real-time clock.
517.113 | The TVMs shall be capable of operating on-line or off-line, and shall be able to “gracefully degrade” (operate with limited functionality) in the event a component fails or communications are lost.
517.114 | If the TVM is operating offline, it shall cache all data for later upload to the Fare Management Central Software once communications are restored.
517.115 | If either the credit card reader or the communications for on-line credit card transaction authorization, or both, are not operational, but the bill validator, coin validator and printer are operational, the TVM shall enter a degraded mode of operation and the initial screen display shall indicate “cash only.”
517.116 | If the bill validator is not operational, but the coin validator, printer, credit card reader, and communications for on-line credit card transaction authorization are operational, the TVM shall enter a degraded mode of operation and the initial screen display shall indicate “coin and credit cards only.”
517.117 | If the coin acceptor is not operational, but the bill validator, printer, credit card reader, and communications for on-line credit card transaction authorization are operational, the TVM shall enter a degraded mode of operation and the initial screen display shall indicate “bills and credit cards only.”
517.118 | If both the bill validator and the coin validator are not operational, but the printer, credit card reader and communications for on-line credit card transaction authorization are operational, the TVM shall enter a degraded mode of operation and the initial screen display shall indicate “credit cards only.”
517.119 | If the magnetic stripe read/write device or stock is not available, the TVM shall enter a degraded mode of operation and the initial touch screen display shall indicate “single ride and round trip tickets and correct change only” in addition to any other relevant degraded mode indication messages.
517.12 | If the receipt stock is not available, the TVM shall enter a degraded mode of operation and the initial touch screen display shall indicate “receipts, single ride and round trip tickets not available” in addition to any other relevant degraded mode indication messages.
517.121 | If the combination of failures means that the TVM cannot offer any useful degraded mode functionality, the initial touch screen display shall indicate that it is out of service and other TVMs should be used in addition to any other relevant indication messages.
517.122 | If the TVM is temporarily out of service, due to maintenance or repair, the initial touch screen display shall indicate that it is out of service and other TVMs should be used in addition to any other relevant indication messages.
517.123 | The “percentage full” parameters for triggering alarm conditions shall be configurable through the Fare Management Central Software.
517.124 | Alarm conditions shall be terminated by detecting that the alarm condition no longer exists.
517.125 | After the onset of an alarm condition and the subsequent termination of that alarm condition, the onset of that alarm condition shall be ready to be re-triggered without need for manual reset.
517.126 | Once an alarm condition has been activated, the TVM shall illuminate an exterior light to provide a visual indication to station staff. The TVM shall turn off this exterior indicator light once the alarm condition has been terminated.
Performance Specifications
517.127 | The customer display shall be legible in conditions ranging from direct sunlight to dark night.
517.128 | The customer display shall be legible when viewed off-axis (horizontally or vertically), within at least a 60º cone of visibility centered on the perpendicular axis to the display face.
517.129 | The TVM shall have the ability to vend and issue each fare product in at least three (3) versions, full fare and at least two (2) types of concession fare (e.g. children, youth, senior/disabled).
517.13 | The coin vault volume shall facilitate daily revenue servicing, allowing for a minimum a daily passenger volume of 2,500 total boardings per TVM located at a station and a missed day of revenue servicing (two [2] days of revenues).
517.131 | The bill vault volume shall allow for daily revenue servicing, allowing for a minimum daily passenger volume of 2,500 total boardings per TVM located at a station and a missed day of revenue servicing (two [2] days of revenues).
517.132 | The ticket printer shall be designed for use including at minimum a daily passenger volume of 2,500 total boardings per TVM located at a station).
517.133 | The TVM shall incorporate a real-time clock capable of maintaining the current date and time for up to fourteen (14) days without external power supply.
517.134 | The TVM shall be capable of issuing a ticket within two (2) seconds of the customer indicating that they are ready to complete the purchase.
517.135 | The debit/credit card magnetic stripe reader shall read and verify information on tracks 1 and 2 of the cards encoded in accordance with current International Standards Organization (ISO).
517.136 | The debit/credit card magnetic stripe reader shall enable transactions with potential future EMV chip credit cards that require PIN entry.
517.137 | A jam in the card reader shall suspend any credit card transaction. This condition shall be immediately transmitted to the Fare Management Central Software.
517.138 | The card slot shall be protected by a shutter which will not open until the customer selects the corresponding payment method.
Warranty Requirements
517.139 | The TVMs and all associated equipment and cabling shall comply with the warranty requirements stated in Specification 400 – Technical Support and Warranty Services. The TVMs and all associated equipment and cabling shall have a manufacturer-provided equipment warranty for a period of at least two (2) years.
Construction Methods
Installation Requirements
517.14 | The display element assemblies shall be secured to sustain the shock and vibration that prevail in locations adjacent to railroads and high-speed highways.
517.141 | The TVM shall not exceed the footprint as defined in the Drawings.
517.142 | The Contractor shall be responsible for designing and installing all necessary TVM foundations, concrete pads, mounting bolts, and pavement matching. The foundation design shall be stamped by a structural engineer licensed in the State of Connecticut.
Security/Maintenance
517.143 | All internal components shall be removable and replaceable by a single technician with basic hand tools.
517.144 | Removal of any TVM component(s) will not be required to access the internal components of the TVM.
517.145 | The TVM shall offer front door access for maintenance and repair of internal components.
517.146 | The TVM shall contain an internal power switch to allow maintenance personnel to disable the external power supply during maintenance.
517.147 | All locks for entering the front door of each TVM shall use the same key. Locks for replacing each TVM bill/coin vault shall use the same key, which shall be a different key from that used to open the TVM front door.
517.148 | Locks and keys shall be pick-resistant, including being of the multi-tumbler type.
517.149 | Keyways shall only allow keys to be inserted or removed at specific rotational positions.
517.15 | The enclosure shall incorporate a side-hinged door into the front face that opens to allow unimpeded maintenance access to the interior of the TVM for diagnosis/replacement of all internal components and revenue servicing by replacing coin/bill vaults as well as replenishing ticket stock and receipt paper.
517.151 | Keys shall incorporate angled faces, so that a facsimile made from an impression or with a key duplication machine shall not produce a useable key.
517.152 | The TVM shall be equipped with alarm circuits to transmit the following alarm conditions to the Fare Management Central Software, noting the date/time of alarm activation and the alarm type. Alarms shall include: • Coin jam in the coin validator or its exit chute to the coin vault; • Bill jam; • Malfunctioning of ticket issuer or receipt printer; • Ticket or receipt printer jam; • Low ticket or receipt supply; • Vault capacity; • Coin storage capacity; • Ticket inventory; • Customer Display / Touch Screen malfunction; • Malfunctioning of PIN pad; • Defective card reader; • Power failure; • Communications failure; • Door is open without having been unlocked first; • Coin or bill vault is out without door having been unlocked first; • TVM is not on the base mounting; and • Invalid bill vault or coin vault inserted.
F
E
CM
N

## OnBoard Equip
Req. # | Requirement | Contractor Compliance Response Code | Page/ Section Reference to Contractor Response | Comments
560-562 | Automatic Passenger Counter (APC)
Description/Components
560-562.001 | For each type of bus (one doorway, two doorways, and three doorways), the APC system shall consist of APC sensors installed to monitor each doorway completely, integrated with one or more APC Controller devices, and including any necessary communication interfaces. The APC sensors shall count passenger boardings and alightings at every doorway.
Materials
General
560-562.002 | On each transit vehicle, the Contractor shall equip all doorways with a sufficient number of APC sensors to meet the performance requirements, and install one or more APC controllers. The Contractor shall determine the number of APC sensors and controllers for each type of bus, in coordination with the Department. The Contractor shall also install any communications required between the sensors and the controller(s) and between the controller(s) and the VLU of the MDC.
560-562.003 | The APC Controller(s) shall be connected to the VLU of the MDC using cabling and other communication hardware complying with SAE J1708, SAE J1939 or approved equivalent to facilitate transmission of boarding and alighting counts to the MDC (refer to Specification 564 – Mobile Data Computer).
560-562.004 | The APC shall comply with the safety standards referenced in References and Standards.
560-562.005 | The APC and all associated equipment and cabling shall comply with the Materials requirements stated in Specification 100 – General Provisions. If conflicts exist, this Item specification shall govern
Manufacturer Requirements
560-562.006 | The APC Manufacturer shall, in the past 5 years, have successfully installed similar equipment for at least three (3) public transit agencies where the equipment is installed on a fleet of at least fifty (50) vehicles.
Physical Requirements
560-562.007 | APC sensors shall be rugged devices which can be safely and securely installed. The devices shall have an indistinctive exterior color similar to bus interiors, so as to not draw undue attention from passengers.
560-562.008 | APC controller(s) shall be designed for placement in protected areas or enclosures. Further details about the enclosure dimensions shall be decided by the Department in conjunction with the Contractor.
560-562.009 | The APC controller(s) shall have a USB or RS-232 serial connection port for use by a laptop computer for calibration of the doorway sensors.
Environmental Requirements
560-562.010 | The equipment shall be able to operate at temperatures between -13°F to 131°F (-25°C and 55°C).
560-562.011 | The equipment shall be able to withstand storage temperatures between -40°F to 158°F (-40°C and 70°C).
560-562.012 | The equipment shall operate at 5-95% relative humidity (non-condensing).
560-562.013 | Operating Vibration: The equipment shall be compliant with SAE J1455-06, MIL-STD-810F, or EN 50155.
560-562.014 | Mechanical Shock: The equipment shall be compliant with SAE J1455-06, MIL-STD-810F, or EN 50155.
560-562.015 | Solid Object and Moisture Protection: The equipment shall be compliant with IEC IP65.
560-562.016 | The APC components—electrical, mechanical, and other connections— shall be designed to operate without degradation during and after exposure to vibration as encountered in normal service.
560-562.017 | The APC shall meet electromagnetic immunity standards of SAE J1113/13 and protect against surge and reverse polarity.
Electrical Requirements
560-562.018 | The APC shall run on standard vehicle power and operate at a nominal +12VDC or +24VDC, and be fully functional within operating supply voltage ranges of + 9VDC to +30 VDC. Voltages shall be measured at the power connector to the device. The Contractor shall coordinate with the Department to verify the compatibility of the on-board equipment with the power supply units in each type of bus.
Functional Requirements
560-562.019 | The APC system shall utilize overhead sensors.
560-562.020 | The doorway sensors shall be able to detect door openings, and count and differentiate between boarding and alighting passengers.
560-562.021 | The doorway sensors for all doorways shall be connected to one or more APC controllers.
560-562.022 | The doorway sensors shall be able to count moving passengers with speed between 0.1 and 3 meters per second.
560-562.023 | The doorway sensors shall be able to separately count successive passengers that are walking as close together as is practicable, either one behind the other or side by side.
560-562.024 | The doorway sensors shall be able to count moving passengers with heights between one meter in height and the maximum height of the doorway.
560-562.025 | The doorway sensors shall be able to separately count a small child being carried by another passenger.
560-562.026 | The doorway sensors shall not register as multiple passengers the passage of a single passenger that reaches into or out of the doorway passage, or is swinging their arms, while passing through the sensor beams.
560-562.027 | The doorway sensors shall not separately count objects carried by passengers, such as shopping bags or umbrellas.
560-562.028 | Boarding and alighting counts shall only be recorded when the doorway is open, to avoid any counting of passengers moving in the vicinity of the doorway passages between stops.
560-562.029 | Boarding and alighting counts shall only be recorded when the vehicle MDC is logged in. If there is a breakdown and passengers need to transfer to a replacement vehicle, this will allow the passenger transfer to be done with both vehicles logged out so that the transferring passengers are not erroneously double-counted.
560-562.030 | The APC sensors shall send boarding and alighting counts to the APC Controller.
560-562.031 | The APC controller shall receive, process, and record the information received from the APC sensors.
560-562.032 | The APC controller shall be interfaced with a wheelchair lift sensor, if any, with the number of wheelchair lift operational cycles at each stop also recorded.
560-562.033 | For each stop, i.e. between a detected door opening and door closing, a data record shall be created to store the number of accumulated boarding and alighting passengers for each doorway.
560-562.034 | As soon as a door closing is detected by the APC sensors, the APC controller(s) shall send a data record of the number of accumulated boarding and alighting passengers for each doorway to the MDC.
560-562.035 | The APC controller shall not erase or allow the overwriting of a data record until confirmation is received from the MDC that the data record was successfully received.
560-562.036 | The APC Controller shall automatically record and log errors.
560-562.037 | Utility software shall be provided, for use on a laptop computer connected via the USB or RS-232 communications port to the APC controller, which supports calibration of the doorway sensors.
Warranty Requirements
560-562.038 | The APC and all associated equipment and cabling shall comply with the warranty requirements stated in Specification 400 – Technical Support and Warranty Services. The APC and all associated equipment and cabling shall have a manufacturer-provided equipment warranty for a period of at least two (2) years.
Construction Methods
Installation Requirements
560-562.039 | Protective assemblies shall be designed as necessary to reasonably secure any APC system on-board equipment located in plain sight or otherwise easily accessible to passengers.
560-562.040 | Cabling to the APC sensors shall be shielded and routed to avoid sources of electromagnetic interference, such as fluorescent lighting ballasts.
Security/Maintenance
560-562.041 | All components of the APC shall be removable and replaceable by a single technician with basic hand tools.
563 | Mobile Communications Gateway and Router (MCGR)
Description/Components
563.001 | The MCGR shall consist of an on-board router with both wireless and wired communications functionality.
Materials
General
563.002 | The contractor shall equip all revenue vehicles with an on-board Mobile Communications Gateway and Router (MCGR), including all required wireless cards, cellular modem cards, and SIM cards.
563.003 | The MCGR shall be connected to the Multiband Antenna using appropriate Radio Frequency cabling and connectors (refer to Specification 565 – Multiband Antenna).
563.004 | The MCGR shall be connected to the Vehicle Logic Unit (VLU) of the Mobile Data Computer (MDC) via an Ethernet connection (refer to Specification 563 – Mobile Data Computer).
563.005 | The MCGR and all associated equipment and cabling shall comply with the Materials requirements stated in Specification 100 – General Provisions. If conflicts exist, this Item specification shall govern.
Manufacturer Requirements
563.006 | The MCGR Manufacturer shall, in the past five (5) years, have successfully installed similar equipment for at least three (3) public transit agencies where the equipment is installed on a fleet of at least fifty (50) vehicles.
Physical Requirements
563.007 | The MCGR shall be designed to fit in an appropriately sized enclosure in the interior of the vehicle. The Contractor shall coordinate with the Department to ascertain the size of the enclosure.
563.008 | The MCGR shall incorporate at least four (4) internal card interfaces where modem or communication cards providing the required wireless capabilities may be installed. These cards shall be easily replaceable to accommodate changes in technology and wireless standards. A PCMCIA, PCI or other types of acceptable standard slot devices may be used.
563.009 | The MCGR shall have at least four (4) Ethernet ports for communications with on-board devices. The MCGR shall include a minimum of two (2) USB 2.0 connections for communications with on-board equipment.
563.01 | The MCGR shall have at least two (2) connector ports to connect to the WLAN and cellular data components of the Multiband Antenna.
Environmental Requirements
563.011 | The equipment shall be able to operate at temperatures between -13°F to 131°F (-25°C and 55°C).
563.012 | The equipment shall be able to withstand storage temperatures between -40°F to 158°F (-40°C and 70°C).
563.013 | The equipment shall operate at 5-95% relative humidity (non-condensing).
563.014 | Operating Vibration: The equipment shall be compliant with SAE J1455-06, MIL-STD-810F, or EN 50155.
563.015 | Mechanical Shock: The equipment shall be compliant with SAE J1455-06, MIL-STD-810F, or EN 50155.
563.016 | Solid Object and Moisture Protection: The equipment shall be compliant with IEC IP53.
563.017 | The MCGR components—electrical, mechanical, and other connections— shall be designed to operate without degradation during and after exposure to vibration as encountered in normal service.
563.018 | The MCGR shall meet electromagnetic immunity standards of SAE J1113/13 and FCC Part 15 Class A, and protect against surge and reverse polarity.
Electrical Requirements
563.019 | The MCGR shall run on standard vehicle power and operate at a nominal +12VDC or +24VDC, and be fully functional within operating supply voltage ranges of + 9VDC to +30 VDC. Voltages shall be measured at the power connector to the device. The Contractor shall coordinate with the Department to verify the compatibility of the on-board equipment with the power supply units in each type of bus.
Functional Requirements
563.02 | The MCGR shall support the following wireless services for external data communications: • Cellular data communications technologies including, but not limited to, 3G technologies (such as CDMA2000, GSM EDGE, UMTS) supported by the major wireless carriers (such as AT&T, Verizon, Sprint, T-Mobile) through a compatible cellular modem or card. • “WiFi” supporting 802.11 b, g, and n standards through an internal card.
563.021 | The MCGR shall be designed to be able to support expansion to 4G communications technologies (such as LTE, HSPA, HSPA+).
563.022 | The MCGR shall interface with the Cellular Data Communications Gateway in the BOC over a cellular network to enable exchange of data to and from the CAD/AVL Central Software.
563.023 | The MCGR shall interface with the Bulk Data Gateway in the BOC over a WLAN network to enable exchange of data to and from the CAD/AVL Central Software. It is anticipated that the WLAN access points infrastructure and bulk data gateway may not be available at the start of service. For the period that the WLAN network is not available, the MCGR shall be configured to use the cellular network for exchange of bulk data.
563.024 | The MCGR shall interface with the MDC via on-board Ethernet connection to facilitate transmission of data to and from the MDC.
563.025 | The MDC shall upload and download all data to be exchanged with the CAD/AVL Central Software via the MCGR. The MDC shall initiate the process of sending data files to the CAD/AVL Central Software via the MCGR.
563.026 | The MCGR shall be configurable by a laptop connected to the MCGR via a USB port or through the MDC.
563.027 | The MCGR shall provide information to the MDC to display the channel and other user prompts required to operate or diagnose the unit via the Ethernet connection.
563.029 | The MCGR shall be configurable to control which data on-board systems can send using the various available methods, based upon the speed of outbound connections (i.e. which data can be sent when low-speed communications are available, and which can be sent when higher speed communications are available).
563.03 | The MCGR shall have the ability to configure rate limits on traffic coming to on-board systems (ingress interfaces).
563.031 | The MCGR shall have the ability to configure rate limits on the outbound connection, in order to efficiently utilize a shared wireless environment (egress interfaces).
563.032 | The MCGR shall automatically switch data traffic between available wireless networks according to administrator-defined switching policies. Routing policies shall be based upon, at a minimum, network availability, network priority, time of day, vehicle location, and bandwidth capacity.
563.033 | To assure that only appropriate application traffic is routed over each wireless infrastructure; the MCGR shall perform port filtering for each available wireless network.
563.034 | The MCGR shall allow bulk data processing to be initiated whenever the vehicle is within WLAN coverage of an approved SSID and the time until scheduled departure from the current location is more than a configurable period of time beyond the current time. It is anticipated that the WLAN access points infrastructure and bulk data gateway may not be available at the start of service. For the period that the WLAN network is not available, the MCGR shall be configured to use the cellular network for exchange of bulk data.
563.035 | The MCGR shall seamlessly continue data transfers, regardless of which wireless network last handled the data transfer.
563.036 | The unit shall perform a self-diagnostic test each time it is turned on. This test shall be automatic and shall include all router operating parameters.
563.037 | At the conclusion of a successful test, no operator intervention shall be required. The MCGR unit will send a health status message to the MDC for logging.
563.038 | A test that is not successful shall notify the MDC. The MDC shall notify the operator with a visual and audible indication and log the event. Applicable error codes shall also be provided to the MDC for logging.
563.039 | The MCGR shall provide IPsec Virtual Private Network (VPN) services.
563.04 | The MCGR shall provide stateful firewall services.
Warranty Requirements
563.041 | The MCGR and all associated equipment and cabling shall comply with the warranty requirements stated in Specification 400 – Technical Support and Warranty Services. The MCGR and all associated equipment and cabling shall have a manufacturer-provided equipment warranty for a period of at least two (2) years.
Construction Methods
Installation Requirements
563.042 | The MCGR shall be securely mounted in an appropriate enclosure that is inaccessible to the vehicle operator and passengers or if within reach, is secured against access. The enclosure shall be designed to protect the MCGR from splash or spray.
Security/Maintenance
563.043 | The MCGR and all installed components such as SIM cards or wireless access cards shall be removable and replaceable by a single technician with basic hand tools.
564 | Mobile Data Computer (MDC)
Description/Components
564.001 | The MDC shall consist of the Mobile Data Terminal (MDT), the Vehicle Logic Unit (VLU) and an integrated GPS Receiver. The MDT will be the on-vehicle interface between the vehicle operator and the VLU. The VLU will serve as the controlling computing device for the overall MDC. The integrated GPS Receiver will interface with a GPS Antenna to provide location sensing capability.
Materials
General
564.002 | The contractor shall equip all transit vehicles with an MDC, consisting of a VLU, connected to or integrated with an MDT and a GPS Receiver, and including all required cabling between these components.
564.003 | The MDC shall be connected using cabling and other communication hardware complying with SAE J-1708, SAE J-1939, or approved alternate, to the following on-board devices: • Automatic Passenger Counter (APC) Controller (refer to Specification 560 – Automatic Passenger Counter (1-doorway), Specification 561 – Automatic Passenger Counter (2-doorway) and Specification 562 – Automatic Passenger Counter (3-doorway)) • AVA Controller (refer to Specification 567 – AVA Controller) • Headsign • Farebox • P-25 Compatible Radio Subscriber Unit
564.004 | The MDC shall be connected using cabling and other communication hardware complying with IEEE 802.3 Ethernet standards, or approved alternate, to the following on-board devices: • Mobile Communications Gateway and Router (MCGR) (refer to Specification 563 – Mobile Communications Gateway and Router) • Digital Video Recorder (DVR)
564.005 | The MDC shall be connected using approved Radio Frequency (RF) cabling and other communication hardware to the following devices: • Global Positioning System (GPS) Antenna (refer to Specification 565 – Multiband Antenna)
564.006 | The MDC shall be interfaced with the CAD/AVL Central Software via the MCGR using cellular data and WLAN services. (refer to Specification 553 – CAD/AVL Central Software)
564.007 | The MDC shall comply with the safety standards referenced in References and Standards.
564.008 | The MDC and all associated equipment and cabling shall comply with the Materials requirements stated in Specification 100 – General Provisions. If conflicts exist, then this Item specification shall govern.
Manufacturer Requirements
564.009 | The Manufacturer shall, in the past five (5) years, have provided similar VLU and MDT equipment for at least three (3) public transit agencies where the equipment is installed on a fleet of at least fifty (50) vehicles. If the VLU and MDT are from different manufacturers, then each manufacturer shall meet this requirement.
Physical Requirements
564.01 | The MDC shall have an appropriate port (e.g. a USB or RS-232 console port) or use the operator terminal to allow local configuration, diagnosis and maintenance using a portable programming device. Utility software shall be provided for this purpose that can be installed on portable computers.
564.011 | The MDT shall incorporate a touch screen with a color backlit display capable of displaying information to vehicle operators.
564.012 | The MDT shall incorporate such measures as vehicle operator-controlled brightness control, anti-glare coating and adjustable orientation mounting.
564.013 | The MDT display shall be designed to be readable by the vehicle operator from the seated position under the full range of ambient illumination conditions.
564.014 | The MDT shall incorporate a speaker to provide audible feedback.
564.015 | The MDT shall be a physically separate unit from the VLU.
564.016 | The MDT shall be designed to be removable and replaceable as an entire component to minimize vehicle down times and simplify maintenance.
564.017 | The VLU shall be a physically separate unit from the MDT.
564.018 | The VLU shall be designed to be removable and replaceable as an entire component to minimize vehicle down times and simplify maintenance.
564.019 | The VLU shall have an integrated GPS Receiver that supports the parallel tracking of at least twelve (12) channels.
564.02 | The VLU shall have an internal battery back-up to power the equipment for up to five (5) minutes while the vehicle battery power is disconnected or not available.
564.021 | The VLU shall have an internal battery back-up to maintain the time while bus battery power is disconnected.
564.022 | The VLU shall include data storage capacity to store complete schedule information, headsign display messages, passenger counts, location information, schedule adherence information, route adherence information, predefined text messages, alarm messages, and event messages, at a minimum, along with any other data required to support contract requirements and a complete system. The Contractor shall coordinate with the Department during Design Review to finalize the data storage capacity.
564.023 | On-board memory shall use non-volatile storage so that continuous power supply is not required to retain the stored data.
564.024 | The VLU shall have provision for expanding data storage capacity in the future.
564.025 | The VLU shall have a USB port to allow a user to manually access and download data stored on the VLU (as a redundant back-up option) using a laptop connected to a USB port. Files shall be in a text file format that can be uploaded and viewed using commercially available utility software.
Environmental Requirements
564.026 | The equipment shall be able to operate at temperatures between -13°F to 131°F (-25°C and 55°C).
564.027 | The equipment shall be able to withstand storage temperatures between -40°F to 158°F (-40°C and 70°C).
564.028 | The equipment shall operate at 5-95% relative humidity (non-condensing).
564.029 | Operating Vibration: The equipment shall be compliant with SAE J1455-06, MIL-STD-810F, or EN 50155.
564.03 | Mechanical Shock: The equipment shall be compliant with SAE J1455-06, MIL-STD-810F, or EN 50155.
564.031 | Solid Object and Moisture Protection: The equipment shall be compliant with IEC IP53.
564.032 | The MDC components—electrical, mechanical, and other connections— shall be designed to operate without degradation during and after exposure to vibration as encountered in normal service.
564.033 | The MDC shall meet electromagnetic immunity standards of SAE J1113/13 and FCC Part 15 Class A, and protect against surge and reverse polarity.
Electrical Requirements
564.034 | The MDC shall run on standard vehicle power and operate at a nominal +12VDC or +24VDC, and be fully functional within operating supply voltage ranges of + 9VDC to +30 VDC. Voltages shall be measured at the power connector to the device. The Contractor shall coordinate with the Department to verify the compatibility of the on-board equipment with the power supply units in each type of bus.
Functional Requirements
564.035 | The MDC shall be capable of displaying information to vehicle operators, providing audible feedback, and accepting operator input.
564.036 | MDCs shall turn on automatically when the vehicle power is turned on, and shall shut down at an agency configurable time after the vehicle power is turned off. MDCs shall be configured to allow for a managed and graceful shutdown, allowing all active sessions and connections to be closed under control of the firmware during the shutdown process.
564.037 | The vehicle operator shall not be able to manually shut off or disconnect the MDC power or manually shut down the application software.
564.038 | The MDC software shall be developed in accordance with recognized standards such as those mentioned under software development standards in References and Standards.
564.039 | The MDC shall be able to implement firmware and configuration data updates for itself and connected devices, including: • Headsign • Automatic Passenger Counter • Mobile Communications Gateway and Router • AVA Controller
564.04 | The MDC shall be able to be locally configured, diagnosed and maintained using a portable programming device (e.g., via a USB or RS-232 console port or the operator terminal).
564.041 | The MDC shall allow a user to manually access and download stored data (as a redundant back-up option) using a laptop connected to a USB port.
564.042 | The MDC shall be operated using touch screen programmable buttons on the MDT, with visual feedback via a change in the onscreen button indication and audible feedback via the speaker when a touch screen button is pressed.
564.043 | The MDC shall allow the user to adjust the speaker volume at any time while the MDC is on.
564.044 | The MDC time shall be synchronized with the CAD/AVL Central Software time at least once a day.
564.045 | The MDC shall have the capability to all the dispatcher to route radio transmissions to either the onboard speakers or the handset without requiring the dispatcher to select a private call function.
564.046 | The MDC shall periodically download bulk data files containing run/block data from the CAD/AVL Central Software. Run/block data shall be stored on the MDC, with sufficient on-board memory capacity to allow for storage of at least three (3) full picks of run/block data schedule files.
564.047 | The MDC shall provide a versioning mechanism for files to be immediately downloaded to the vehicle, but for the MDC to delay implementation of the file until some later date. Any stored version may be initiated and made current.
564.048 | When an operator logs on with a run ID, the MDC shall be able to access, initiate and display the relevant schedule data file for that run ID on the MDT.
564.049 | The MDC shall allow the vehicle operator to logon by entering their operator ID and run ID on the MDT. The MDC shall interact with the CAD/AVL Central Software to confirm that the operator ID and run ID are valid and that another vehicle has not already logged on using either of these IDs.
564.05 | Once the operator ID and run ID have been validated, the MDC shall complete the logon by selecting the trip/block schedule data stored in the MDC that corresponds with that run.
564.051 | After logon, the MDC shall display the current block, run, route, trip, next timepoint, and operator ID.
564.052 | Once the MDC logon has been completed, the MDC shall use the block data to: • switch the voice radio to the busway talk group when vehicle begins a busway trip and switch the voice radio back to its regular non-busway talk group upon ending a busway trip; • log onto the farebox (even if currently logged on to ensure consistency); and • begin automatically sending display commands to the headsign based on vehicle location.
564.053 | Upon successful logon, the MDC shall display an agency configurable pre-trip inspection screen that shall be filled in by the vehicle operator after conducting their pre-trip inspection of the vehicle.
564.054 | The MDC shall allow the vehicle operator to logoff by selecting the logoff key. The MDC shall send a message to the dispatcher as a confirmation of the vehicle operator logoff. Before completing the logoff, the MDC shall display an agency configurable post-trip inspection screen which shall be filled in by the vehicle operator after conducting a post-trip inspection of the vehicle.
564.055 | Both pre-trip and post-trip inspection reports shall be sent to the CAD/AVL Central Software and saved for use by dispatch and maintenance personnel.
564.056 | The MDC shall periodically attempt to resend a logon or logoff message until it receives an acknowledgement message from the CAD/AVL Central Software. If no response is received from the CAD/AVL Central Software within an agency configurable time, then the MDC shall provide the operator with a message that no logon response or no logoff response has been received.
564.057 | The MDC shall allow for remote logon from the CAD/AVL Central Software. This logon capability will only be available to agency staff logged on to the CAD/AVL Central Software with appropriate privileges.
564.058 | The GPS Receiver shall include multi-path rejection capabilities to help eliminate spurious signals caused by reflections off buildings or other structures.
564.059 | The GPS Receivers shall continuously report latitude, longitude, speed, time, direction of travel (heading) and whether the receiver has a GPS position lock.
564.06 | The GPS Receivers shall be parallel tracking receivers, capable of simultaneously tracking at least four GPS satellites in the best available geometry, while also tracking at least the eight next best and/or upcoming (rising) satellites.
564.061 | The GPS Receivers shall be Wide Area Augmentation System (WAAS)-capable.
564.062 | The GPS Receivers shall report the loss of WAAS service to the MDC.
564.063 | The GPS Receivers shall be capable of instantly reporting loss of GPS location to the MDC, where the information will be logged.
564.064 | The MDC shall store the most recent location received from the GPS Receiver.
564.065 | The MDC shall send the most recent location report to the CAD/AVL Central Software once an agency configurable number of minutes have passed since the previous location report. All location reports shall include: date and time stamp, “GPS lock” status, GPS location latitude and longitude, heading, vehicle number, operator ID, run ID, trip ID, block ID, and schedule adherence.
564.066 | All data transmissions from the MDC to the CAD/AVL Central Software shall include a location report.
564.067 | When a vehicle operator is logged in to a run, the MDC shall continuously calculate the current schedule adherence, defined as the difference between the estimated on-schedule time for the current location (not just the schedule adherence as of the previous timepoint) and the current time to the nearest second. The estimated on-schedule time between timepoints shall be based on the typical link operating speeds.
564.068 | The MDC shall continuously display the current schedule adherence, updated every second on the MDT. The MDC shall send the most recent schedule adherence information as part of each location report.
564.069 | The MDC shall compute and determine whether the vehicle is running off-route based on agency configurable thresholds.
564.07 | The MDC shall send a message to the CAD/AVL Central Software when a vehicle has been determined to have gone off-route or to have come back on-route.
564.071 | The MDC shall periodically attempt to resend an off-route message until it receives an acknowledgement message from dispatch. The MDC shall display on the MDT whether the vehicle is on-route or off-route.
564.072 | The MDC shall allow the vehicle operator to send a text message to the CAD/AVL Central Software by selecting from a set of agency configurable predefined messages on the MDT. The MDC shall allow the vehicle operator to ask for an acknowledgement of receipt or Yes/No response to certain text messages.
564.073 | All text messages to the CAD/AVL Central Software shall include a location report.
564.074 | The MDC shall signal with a distinct audible alert tone when a text message is received from the CAD/AVL Central Software and available for viewing on the MDT.
564.075 | The MDC shall store an agency configurable number of text messages received from the CAD/AVL Central Software, indicate to vehicle operators when there are unread text messages, allow stored text messages to be viewed, and allow read messages to be deleted.
564.076 | The MDC shall allow the vehicle operator to view received text messages that are longer than that can fit on one line of the display.
564.077 | The MDC shall also allow the vehicle operator to send an acknowledgement of receipt or Yes/No response to certain text messages received from the CAD/AVL Central Software. The MDC shall periodically attempt to resend a text message or response until it receives an acknowledgement message from the CAD/AVL Central Software.
564.078 | A user shall be able to activate the overt alarm using a maximum of three (3) steps (touches on the screen) from any screen on the MDT.
564.079 | When the overt alarm has been activated, the MDC shall send the overt alarm message to the CAD/AVL Central Software and place the MDC into the overt alarm mode.
564.08 | When in overt alarm mode, the MDC shall send the most recent location report to the CAD/AVL Central Software automatically whenever an agency configurable number of minutes have passed since the previous location report.
564.081 | The MDC shall terminate the overt alarm mode only when it receives a message from the CAD/AVL Central Software that the overt alarm has been cancelled.
564.082 | When the MDC receives a notification from the P-25 Compatible Radio Subscriber Unit that the covert alarm has been activated, the MDC shall send the covert alarm message to the CAD/AVL Central Software and place the MDC into the covert alarm mode.
564.083 | When in covert alarm mode, the MDC shall send the most recent location report to the CAD/AVL Central Software automatically whenever an agency configurable number of minutes have passed since the previous location report.
564.084 | The MDC shall terminate the covert alarm mode only when it receives a message from the CAD/AVL Central Software that the covert alarm has been cancelled.
564.085 | When in covert alarm mode, there shall be no indication on the MDT other than subtle symbols or icons approved by the agency, signifying that the covert alarm mode has been activated.
564.086 | The MDC unit will receive a health status message from the MCGR when it is turned on. The MDC shall log the health status message along with a timestamp.
564.087 | Any unsuccessful health status notification received from the MCGR shall be brought to the notice of the operator by the MDC through a visual and audible indication. The event and applicable error codes received from the MCGR shall be logged along with a timestamp.
564.088 | The MDC shall exchange real-time information such as location reports, text messages, and operator login verification information with the CAD/AVL Central Software, via the MCGR using cellular data.
564.089 | The MDC shall exchange bulk data such as schedule data with the CAD/AVL Central Software via the MCGR using WLAN when available, and via the MCGR using cellular data when WLAN is unavailable. It is anticipated that the WLAN network may not be available at the start of service, and for this period the MCGR shall be configured to use cellular data for bulk data exchange.
564.09 | The MDC shall automatically initiate data transfer with the CAD/AVL Central Software via the MCGR when the vehicle is in range of a cellular network or WLAN, requiring no operator interaction.
564.091 | The MDC shall be able to keep account of incomplete transfers of data files between the vehicle and the CAD/AVL Central Software and initiate a continuation or restart of the transfer via the MCGR whenever possible.
564.092 | The MDC shall provide a versioning mechanism for files to be immediately downloaded to the vehicle, but for the MDC to delay implementation of the file until some later date.
564.093 | The MDC shall send location information and route to the AVA Controller to allow for location-based announcements and displays.
564.094 | The MDC shall be capable of triggering voice announcements and/or text displays from the AVA Controller.
564.095 | When a stop requested signal gets activated by a customer, the MDC shall send a signal to the AVA Controller.
564.096 | The MDC shall automatically switch the voice radio on the P25-compatible Radio Subscriber Unit to the ‘Busway’ talk group when vehicle operators begin a ‘Busway’ trip. The MDC shall accept a notification from the P25-compatible Radio Subscriber Unit when the covert alarm (on the subscriber radio unit) has been activated.
564.097 | When the vehicle is logged into a run using the MDC and operating a trip of the run, the MDC shall automatically command the headsign to display an agency configurable message for that trip. This message could be the route number and/or route name.
564.098 | When the vehicle is logged into a run using the MDC but operating on deadhead from the garage to the first trip of the run, the MDC shall automatically command the headsign to display an agency configurable message. This message could be “OUT OF SERVICE”, “FROM GARAGE” or the message that will be displayed during the first trip.
564.099 | When the vehicle is logged into a run using the MDC but operating on deadhead to the garage from the final trip of the run, the MDC shall automatically command the headsign to display an agency configurable message. This message could be “OUT OF SERVICE”, “TO GARAGE” or the message that will be displayed during the final trip.
564.1 | When the vehicle is logged into a run using the MDC but operating on deadhead for interlining between trips in the course of a run, the MDC shall automatically command the headsign to display an agency configurable message. This message could be “OUT OF SERVICE” or the message displayed during either the previous or upcoming trip.
564.101 | When the vehicle is logged into a “special” run using the MDC, the MDC shall automatically command the headsign to display an agency configurable message for that run. This message could be “OUT OF SERVICE”, or “IN TRAINING”.
564.102 | When the vehicle is logged into a run using the MDC, the operator shall be able to manually command the headsign to display from a set of agency configurable predefined messages. This message could be “OUT OF SERVICE”, or “IN TRAINING”.
564.103 | The operator shall continue to be able to use all features of the existing headsign controller, regardless of whether or not the operator has logged into a run using the MDC or whether the MDC is operational.
564.104 | The MDC shall be interfaced with the Digital Video Recorder (DVR) for Security Cameras. The Security Cameras and DVR will be provided by others.
564.105 | When the vehicle is logged into a run using the MDC, the MDC shall provide the run ID, operator ID, vehicle ID, route ID, trip ID and vehicle location to the DVR.
564.106 | The MDC shall receive and log any diagnostic messages received from the DVR.
564.107 | The MDC shall receive data records containing raw passenger counts from the APC controller when door closings are detected and immediately append location data, run/block/route/trip information, and nearest stop information (where available) to the data record.
564.108 | The MDC shall associate each data record with the correct nearest stop and add its stop ID, based on an algorithm that uses the recorded GPS latitude and longitude, the route, and the stops assigned to preceding and following data records.
564.109 | The MDC shall not add a stop ID to the data record if the GPS latitude and longitude recorded for the stop are not within an agency configurable distance from a stop on the current route/trip.
564.11 | Each data record shall also include the current GPS location latitude and longitude, as well as the current date/time, vehicle number, vehicle operator ID number, block ID, run ID, route ID, and trip ID.
564.111 | APC data records shall be stored in the MDC, with sufficient on-board memory capacity to allow for storage for a minimum of ten (10) days of APC data. The number of days that APC data will be stored shall be agency configurable.
564.112 | The MDC shall be able to prepare an APC data package at the end of every trip to periodically send to the CAD/AVL Central Software via the MCGR. The MDC shall be able to request an acknowledgment receipt from the CAD/AVL Central Software when the APC data package is received. The MDC shall automatically allow the data package to be overwritten in its memory once acknowledgement has been received from the CAD/AVL Central Software.
Warranty Requirements
564.113 | The MDC and all associated equipment and cabling shall comply with the warranty requirements stated in Specification 400 – Technical Support and Warranty Services. The MDC and all associated equipment and cabling shall have a manufacturer-provided equipment warranty for a period of at least two (2) years.
Construction Methods
Security/Maintenance
564.114 | All components of the MDC shall be removable and replaceable by a single technician with basic hand tools.
565 | Multiband Antenna
Description/Components
564.001 | This item shall consist of furnishing, installing, and testing a GPS/3G/WLAN-capable Multiband Antenna, all needed accessories required for a full and complete installation, including all associate equipment and cabling.
Materials
General
565.002 | The contractor shall equip all revenue vehicles with a Multiband Antenna capable of supporting WLAN, 3G and GPS wireless technologies.
565.003 | The contractor shall equip all revenue vehicles with a Multiband Antenna capable of supporting WLAN, 3G and GPS wireless technologies. The Contractor may propose a different configuration, including multiple antennas satisfying all the wireless technology requirements, with justification.
565.004 | The WLAN and 3G cellular data components of the Multiband Antenna shall be connected to the Mobile Communications Gateway and Router (MCGR) via appropriate RF cabling and connectors to facilitate transmission of data to and from the MCGR (refer to Specification 563 – Mobile Communications Gateway and Router).
565.005 | The GPS component of the Multiband Antenna shall be connected to the Vehicle Logic Unit (VLU) of the Mobile Data Computer (MDC) via appropriate RF cabling and connectors to facilitate reception of GPS and WAAS satellite signals (refer to Specification 564 – Mobile Data Computer).
565.006 | The Multiband Antenna shall comply with the safety standards referenced in References and Standards.
565.007 | The Multiband Antenna, and all associated equipment and cabling shall comply with the Materials requirements stated in Specification 100 – General Provisions. If conflicts exist, this Item specification shall govern.
Manufacturer Requirements
565.008 | The manufacturer of the Multiband Antennas shall be regularly engaged in the manufacture and production of vehicle communications antennas for use in public transportation systems.
Physical Requirements
565.009 | The Multiband Antenna shall be designed to be securely mounted on a bus and not interfere with its normal functioning. They should be wash rack serviceable and of a low profile design.
565.01 | The Multiband Antenna shall use a sealed and UV stable random enclosure to protect the antenna components from splash and spray and other weather conditions. The enclosure should not disrupt wireless communications.
Environmental Requirements
565.011 | The equipment shall be able to operate at temperatures between 40°F to 158°F (-40°C and 70°C).
565.012 | The equipment shall be able to withstand storage temperatures between- 40°F to 158°F (-40°C and 70°C).
565.013 | The equipment shall operate at 5-95% relative humidity (non-condensing).
565.014 | Operating Vibration: The equipment shall be compliant with SAE J1455-06, MIL-STD-810F, or EN 50155.
565.015 | Mechanical Shock: The equipment shall be compliant with SAE J1455-06, MIL-STD-810F, or EN 50155.
565.016 | Solid Object and Moisture Protection: The equipment shall be compliant with IEC IP67.
565.017 | The Multiband Antenna components—electrical, mechanical, and other connections— shall be designed to operate without degradation during and after exposure to vibration as encountered in normal service.
565.018 | The Multiband Antenna shall meet electromagnetic immunity standards of SAE J1113/13 and FCC Part 15 Class A, and shall protect against surge and reverse polarity
Electrical Requirements
565.019 | The Multiband Antenna shall be powered through the RF cables.
Functional Requirements
565.02 | The Multiband Antenna shall support the following wireless services for external data communications between the vehicle and the central system: • Cellular data communications technologies including, but not limited to, “3G” technologies (such as CDMA2000, GSM EDGE, UMTS) supported by the major wireless carriers (such as AT&T, Verizon, Sprint). • “WiFi” supporting IEEE 802.11 b, g, and n standards. • GPS technology.
565.021 | The Multiband Antenna shall support GPS technology with multi-path rejection capabilities to help eliminate spurious signals caused by reflections of buildings or other structures.
565.022 | The Multiband Antenna shall be Wide Area Augmentation System (WAAS)-capable.
Warranty Requirements
565.023 | The Multiband Antenna and all associated equipment and cabling shall comply with the warranty requirements stated in Specification 400 – Technical Support and Warranty Services. The Multiband Antenna and all associated equipment and cabling shall have a manufacturer-provided equipment warranty for a period of at least two (2) years.
Construction Methods
Installation Requirements
565.024 | The Multiband Antenna, mounting and sealants shall be impervious to splash and spray and other weather conditions, as well as to physical and chemical attack by automatic bus washing equipment.
565.025 | The Contractor shall connect the Multiband Antenna to the MDC and the MCGR using RF connectors.
565.026 | The antenna shall be supplied complete with cabling pigtails for all three components, to allow for the replacement of an antenna without need to remove all the cabling to the MCGR/VLU. This shall include the use of connectors between the pigtails and cabling that are accessible from the bus interior without need to remove the antenna in the event cabling ever needs to be replaced.
Security/Maintenance
565.027 | All components of the Multiband Antenna shall be removable and replaceable by a single technician with basic hand tools.
566 | Non-Revenue Vehicle Equipment
Description/Components
566.001 | The Non-Revenue Vehicle Equipment shall consist of: • An On-board Processing Device with an integrated GPS Receiver and a Cellular Data Modem Card; • A multimode external Antenna which supports GPS and cellular data frequencies; and • Including all required cabling between these components.
Materials
General
566.002 | The Cellular Data Modem Card shall be connected to the Antenna via Radio Frequency (RF) cabling and connectors to facilitate transmission of data between the On-board Processing Device and the CAD/AVL Central Software.
566.003 | The GPS Receiver shall be connected to the Antenna via RF cabling and connectors to facilitate reception of GPS and WAAS satellite signals.
566.004 | The Non-Revenue Vehicle Equipment shall comply with the safety standards referenced in References and Standards.
566.005 | The Non-Revenue Vehicle Equipment, and all associated equipment and cabling shall comply with the Materials requirements stated in Specification 100 General Provisions. If conflicts exist, this Item specification shall govern.
Manufacturer Requirements
566.006 | The Non-Revenue Vehicle Equipment Manufacturer shall be regularly engaged in the manufacture of high quality vehicle tracking and fleet management equipment.
Physical Requirements
566.007 | The On-board Processing Device shall be designed to fit within an enclosure mounted in the interior of the vehicle. The Contractor shall coordinate with the Department to ascertain the feasible size and mounting location for the enclosure.
566.008 | The On-board Processing Device shall include data storage capacity to store log files. On-board memory shall use non-volatile storage so that continuous power supply is not required to retain the stored data.
566.009 | The On-board Processing Device shall have a USB port to allow a user to manually access and upload stored data files using a laptop connected to a USB port. Files shall be in a text file format that can be uploaded and viewed using commercially available utility software
566.01 | The On-board Processing Device shall have a USB or RS-232 console port to allow its local configuration, diagnosis and maintenance using a portable computer. Utility software shall be provided for this purpose that can be installed on portable computers.
566.011 | The On-board Processing Device shall have an internal battery back-up to power the equipment for up to five (5) minutes while the vehicle battery power is disconnected or not available.
566.012 | The On-board Processing Device shall incorporate at least two (2) internal slots/interfaces where modem or other types of communications interface cards providing the required wireless capabilities may be installed. The Cellular Data Modem Card shall be installed in one of the card interfaces. These cards shall be easily replaceable by the Department in the future to accommodate changes in technology and wireless standards (such as use of 4G technologies). PCMCIA, PCI or other types of acceptable standard slot/interface devices may be used.
566.013 | The GPS Receiver shall support the parallel tracking of at least sixteen (16) satellites.
566.014 | The Antenna shall be designed to be securely mounted on the roof of a vehicle without this interfering with its normal functioning. It should be wash rack serviceable and of a low profile design.
566.015 | The Antenna shall use a sealed and UV stable radome enclosure to protect the antenna components from splash and spray and other weather conditions. The enclosure should not disrupt cellular communications.
Environmental Requirements
566.016 | The Non-Revenue Vehicle Equipment components—electrical, mechanical, and other connections— shall be designed to operate without degradation during and after exposure to vibration as encountered in normal service.
566.017 | The Non-Revenue Vehicle Equipment shall meet electromagnetic immunity standards of SAE J1113/13 and FCC Part 15 Class A, and protect against surges and reverse polarity.
566.018 | The On-board Processing Device, and all integrated components, shall be able to operate at temperatures between -13°F to 131°F (-25°C and 55°C).
566.019 | The On-board Processing Device, and all integrated components, shall be able to withstand storage temperatures between -40°F to 158°F (-40°C and 70°C).
566.02 | The On-board Processing Device, and all integrated components, shall operate at 5-95% relative humidity (non-condensing).
566.021 | Operating Vibration: The On-board Processing Device, and all integrated components, shall be compliant with SAE J1455-06, MIL-STD-810F, or EN 50155.
566.022 | Mechanical Shock: The On-board Processing Device, and all integrated components, shall be compliant with SAE J1455-06, MIL-STD-810F, or EN 50155.
566.023 | Solid Object and Moisture Protection: The On-board Processing Device, and all integrated components, shall be compliant with IEC IP53.
566.024 | The Antenna, and all associated equipment and cabling, shall be able to operate at temperatures between -40°F to 158°F (-40°C and 70°C).
566.025 | The Antenna, and all associated equipment and cabling, shall be able to withstand storage temperatures between -40°F to 158°F (-40°C and 70°C).
566.026 | The Antenna, and all associated equipment and cabling, shall operate at 5-95% relative humidity (non-condensing).
566.027 | Operating Vibration: The Antenna, and all associated equipment and cabling, shall be compliant with SAE J1455-06, MIL-STD-810F, or EN 50155.
566.028 | Mechanical Shock: The Antenna, and all associated equipment and cabling, shall be compliant with SAE J1455-06, MIL-STD-810F, or EN 50155.
566.029 | Solid Object and Moisture Protection: The Antenna, and all associated equipment and cabling, shall be compliant with IEC IP67.
Electrical Requirements
566.03 | The Non-Revenue Vehicle Equipment shall run on standard vehicle power and operate at a nominal +12VDC or +24VDC, and be fully functional within operating supply voltage ranges of + 9VDC to +30 VDC. Voltages shall be measured at the power connector to the device. The Contractor shall coordinate with the Department to verify the compatibility of the on-board equipment with the power supply units in each type of vehicle.
566.031 | The Antenna shall be powered through the RF cables.
Functional Requirements
566.032 | The On-board Processing Device shall turn on automatically when the vehicle power is turned on, and shall shut down at an agency configurable time after the vehicle power is turned off. The On-board Processing Device shall be configured to allow for a managed and graceful shutdown, allowing all active sessions and connections to be closed under control of the firmware during the shutdown process.
566.033 | The vehicle operator shall not be able to manually shut off or disconnect the On-board Processing Device power or manually shut down the device firmware.
566.034 | The On-board Processing Device shall be able to implement firmware and configuration data updates for itself, the integrated GPS receiver, and the installed Cellular Data Modem Cards.
566.035 | The On-board Processing Device shall be able to be locally configured, diagnosed and maintained using a portable programming device (e.g., via a USB or RS-232 console port or the operator terminal).
566.036 | The On-board Processing Device shall allow a user to manually access and download stored data (as a redundant back-up option) using a laptop connected to a USB port.
566.037 | The On-board Processing Device time shall be synchronized with the CAD/AVL Central Software time at least once a day.
566.038 | The On-board Processing Device card slots/interfaces shall be designed to be able to support 3G cellular data cards, as well as expansion to cards using 4G communications technologies (such as LTE, HSPA, HSPA+).
566.039 | The On-board Processing Device shall interface with the Cellular Data Communications Gateway in the BOC over a cellular network to enable exchange of data to and from the CAD/AVL Central Software.
566.04 | The Contractor shall coordinate with the Department to identify the specific Cellular Data Modem Card to be provided, during the Design Review stage, based on the Department selection of the cell data service provider.
566.041 | The Cellular Data Modem Card shall support cellular data communications technologies for data communications between the vehicle and the central system. These shall include, but not be limited to, 3G technologies (such as CDMA2000, GSM EDGE, UMTS) supported by the major wireless carriers (such as AT&T, Verizon, Sprint) using a compatible cellular data modem or card.
566.042 | The GPS Receiver shall include multi-path rejection capabilities to help eliminate spurious signals caused by reflections off buildings or other structures.
566.043 | The GPS Receiver shall continuously report latitude, longitude, speed, time, direction of travel (heading) and whether the receiver has a GPS position lock.
566.044 | The GPS Receiver shall be a parallel tracking receiver, capable of simultaneously tracking at least the four GPS satellites in the best available geometry for location determination purposes, while also tracking at least the sixteen next best and/or upcoming (rising) satellites.
566.045 | The GPS Receiver shall be Wide Area Augmentation System (WAAS)-capable.
566.046 | The GPS Receiver shall report the loss of WAAS service to the MDC.
566.047 | The GPS Receiver shall be capable of instantly reporting loss of GPS location determination lock to the MDC, where the information will be logged.
566.048 | The Antenna shall support cellular data communications technologies for external data communications between the vehicle and the central system. These shall include, but not be limited to, 3G technologies (such as CDMA2000, GSM EDGE, UMTS) supported by the major wireless carriers (such as AT&T, Verizon, Sprint).
566.049 | The Antenna shall support GPS technology with multi-path rejection capabilities to help eliminate spurious signals caused by reflections off buildings or other structures.
566.05 | The Antenna shall be Wide Area Augmentation System (WAAS)-capable.
566.051 | The On-board Processing Device shall perform a self-diagnostic test each time it is turned on. This test shall be automatic and shall include all wireless operating parameters.
566.052 | At the conclusion of a successful test, the On-board Processing Device shall send a health status message and applicable error codes to the CAD/AVL Central Software for logging.
566.053 | The On-board Processing Device unit shall receive a health status message from the GPS Receiver when it is turned on. The On-board Processing Device shall log the health status message with a timestamp.
566.054 | The On-board Processing Device shall store the most recent location received from the GPS Receiver.
566.055 | The On-board Processing Device shall send the most recent location report to the CAD/AVL Central Software once an agency configurable number of seconds have passed since the previous location report. All location reports shall include: date and time stamp, “GPS lock” status, GPS location latitude and longitude, heading, and vehicle number.
566.056 | The On-board Processing Device shall automatically initiate data transfer when the vehicle is in range of a cellular network, requiring no operator interaction.
566.057 | All data transmissions from the On-board Processing Device to the CAD/AVL Central Software shall also include the current location report data.
566.058 | The On-board Processing Device shall provide stateful firewall services.
Warranty Requirements
566.063 | The On-board Processing Device, GPS Receiver, Antenna, and all associated equipment and cabling shall comply with the warranty requirements stated in Specification 400 – Technical Support and Warranty Services. The On-board Processing Device, GPS Receiver, Antenna, and all associated equipment and cabling shall have a manufacturer-provided equipment warranty for a period of at least two (2) years.
Construction Methods
Installation Requirements
566.066 | The On-board Processing Device shall be securely mounted in an appropriate enclosure secured against driver access. The enclosure shall be designed to protect the On-board Processing Device from splash or spray.
566.067 | The Antenna, mounting and sealants shall be impervious to splash and spray and other weather conditions, as well as to physical and chemical attack by automatic bus washing equipment.
566.068 | The Antenna shall be supplied complete with cabling pigtails for all components, to allow for the replacement of an antenna without need to remove all the cabling to the On-board Processing Device. This shall include the use of connectors between the pigtails and cabling that are accessible from the vehicle interior without need to remove the antenna in the event that cabling ever needs to be replaced.
Security/Maintenance
566.069 | All installed components of the Non-Revenue Vehicle Equipment shall be replaceable by a single technician with basic hand tools.
567 | AVA Controller
Materials
General
567.001 | The contractor shall equip all transit vehicles with an AVA Controller, including all required cabling. The AVA Controller may be an independent device or be represented by functionality incorporated into the Vehicle Logic Unit (VLU) of the Mobile Data Computer (MDC).
567.002 | The AVA Controller shall be connected using cabling and other communication hardware complying with SAE J-1708, SAE J-1939, Ethernet, or approved alternate, to the following on-board devices: • VLU of the MDC (refer to Specification 564 – Mobile Data Computer) • On-Board Variable Message Signs (VMS) (refer to Specification 568 – On-Board VMS (35-foot bus, 40-foot bus), and Specification 569 – On-Board VMS (60-foot bus) )
567.003 | The AVA Controller shall be connected using audio cabling, data cabling, or approved alternate, to the following existing on-board devices: • Public Address (PA) System
567.004 | The AVA Controller shall be interfaced with the AVA Software via the MDC or MCGR using cellular data and WLAN services. (Refer to Specification 570 – AVA and Trigger Location Management Software).
567.005 | The AVA Controller shall comply with the safety standards referenced in References and Standards.
567.006 | The AVA Controller and all associated equipment and cabling shall comply with the Materials requirements stated in Specification 100 – General Provisions. If conflicts exist, then this Item specification shall govern.
Manufacturer Requirements
567.007 | The Manufacturer shall, in the past five (5) years, have provided similar AVA Controller equipment for at least three (3) public transit agencies where the equipment is installed on a fleet of at least fifty (50) vehicles.
Physical Requirements
567.008 | The AVA Controller shall have an appropriate port (e.g. a USB or RS-232 console port) to allow local configuration, diagnosis and maintenance using a portable programming device. Utility software shall be provided for this purpose that can be installed on portable computers.
567.009 | The AVA Controller shall include data storage capacity to store all AVA information including AVA software, headsign display messages, audio announcement messages, and trigger locations for all system-wide stops, emergency announcement messages, along with any other data required to support contract requirements and a complete system. The Contractor shall coordinate with the Department during Design Review to finalize the data storage capacity.
567.01 | On-board memory shall use non-volatile storage so that continuous power supply is not required to retain the stored data.
567.011 | The AVA Controller shall have a USB port to allow a user to manually access and download data to be stored (as an alternate download method) or to upload the stored data (as a redundant back-up option) using a laptop connected to the USB port.
567.012 | The AVA Controller shall have sufficient number of ports to display messages on up to at least two (2) On-Board VMS(s).
Environmental Requirements
567.013 | The equipment shall be able to operate at temperatures between -13°F to 131°F (-25°C and 55°C).
567.014 | The equipment shall be able to withstand storage temperatures between -40°F to 158°F (-40°C and 70°C).
567.015 | The equipment shall operate at 5-95% relative humidity (non-condensing).
567.016 | Operating Vibration: The equipment shall be compliant with SAE J1455-06 and MIL-STD-810F, or EN 50155.
567.017 | Mechanical Shock: The equipment shall be compliant with J1455-06 and MIL-STD-810F, or EN 50155.
567.018 | Solid Object and Moisture Protection: The equipment shall be compliant with IEC IP53.
567.019 | The AVA Controller components—electrical, mechanical, and other connections— shall be designed to operate without degradation during and after exposure to ongoing vibration as encountered in normal service.
567.02 | The AVA Controller shall meet electromagnetic immunity standards of SAE J1113/13 and FCC Part 15 Class A/B, and protect against surge and reverse polarity.
Electrical Requirements
567.021 | The AVA Controller shall run on standard vehicle power and operate at a nominal +12VDC or +24VDC, and be fully functional within operating supply voltage ranges of + 9VDC to +30 VDC. Voltages shall be measured at the power connector to the device. The Contractor shall coordinate with the Department to verify the compatibility of the on-board equipment with the power supply in each type of bus.
Functional Requirements
567.022 | The AVA Controller shall provide audio and visual announcements to on-board riders and audio announcements those waiting to board. As each vehicle approaches a stop or other designated location, a digitally-recorded announcement shall be automatically made over the existing on-board public address (PA) system speakers and displayed on On-Board VMS inside the vehicle to inform passengers about upcoming stops, major intersections and landmarks.
567.023 | The AVA Controller shall be capable of making time-based, location-based and vehicle operator-initiated announcements/displays.
567.024 | Time-based announcements/displays shall be programmed to be made on-board the vehicle at specific times of the day or at a set frequency within specified time periods, on specific days of the week.
567.025 | No vehicle operator interaction shall typically be required to operate the AVA Controller.
567.026 | Location-based announcements/displays shall be programmed to be made on-board the vehicle when that vehicle passes any location, designated in the downloaded data as a “trigger zone”.
567.027 | The AVA Controller shall use the vehicle location information from the MDC to trigger the appropriate announcements on-board the vehicle whenever the vehicle enters a “trigger zone.” A trigger zone is a user-defined area that is located just prior to each stop location. For example, the trigger zone may begin 800 feet before a stop as well as at selected other announcement locations. Trigger zones will be pre-defined by the AVA software and downloaded to the AVA Controller. The location information announced/displayed shall provide the stop name and transfer opportunities.
567.028 | The dispatcher shall be able to activate a stored announcement on demand through the central system AVA and Trigger Location Management Software. Dispatchers shall be able to activate an announcement simultaneously on a selected group of buses.
567.029 | The AVA Controller shall be capable of making vehicle operator-initiated announcements/displays (e.g., safety-related announcements). These shall be made at vehicle operator discretion using the MDC.
567.03 | Automated announcements shall continue to operate normally when the MDC is in covert alarm mode.
567.031 | In the event that a vehicle is operating off-route, the automated announcements/displays shall not be made.
567.032 | Once the route is reacquired, the system shall automatically determine and announce the next valid bus stop or other designated location. Off-route and on-route detection and recovery shall be automatic and not require vehicle operator intervention or action.
567.033 | The AVA controller shall make an exterior announcement of the current route number and destination when doors open at a stop.
567.034 | The AVA Controller shall also make preset location-based interior announcements.
567.035 | The vehicle operator shall have the ability to manually trigger activation of any pre-recorded announcement if needed.
567.036 | The AVA Controller shall not interfere with any existing PA system capabilities.
567.037 | Vehicle operators will be allowed to override AVA Controller announcements for manual PA announcements for configurable time durations. The AVA Controller shall revert to automated announcements after the time limit expires.
567.038 | The AVA Controller shall provide a recorded voice announcement for the “stop requested” message, or alternative Department-approved voice announcement, when stop requested signal gets activated by a customer.
567.039 | When the “stop requested” message is playing and a stop announcement is triggered, the “stop requested” message shall be interrupted. When a stop announcement is playing and the “stop requested” message is triggered, the “stop requested” message shall be queued and played immediately after completion of the stop announcement.
567.04 | When a periodic time-based message is playing, it shall be interrupted by either the “stop requested” message or stop announcement.
567.041 | The AVA Controller shall be integrated with all interior On-Board VMS to provide stored text for display.
567.042 | The AVA Controller shall provide each text announcement on all interior On-Board VMS in one of the following three (3) display modes: static messages, static messages displayed as a sequence of message “pages,” and static messages displayed by scrolling a static message from right to left. The parameter for the duration to display a page, the blank interval between pages, and the scrolling speed shall be configurable by the Department.
567.043 | As any transit vehicle approaches a stop or other designated location, the AVA system shall provide a stored text announcement. The announcement on the PA System and the On-Board VMS shall be synchronized.
567.044 | The AVA Controller shall provide stored text for location triggered, periodic or operator-activated announcements.
567.045 | The AVA Controller shall provide the current date/time for display when not displaying a triggered announcement.
567.046 | The AVA Controller shall provide for display of the “stop requested” message when stop requested signal gets activated by a customer. This shall be activated through a signal sent by the MDC.
567.047 | The On-Board VMS(s) on vehicles shall indicate the name of the next bus stop for a configurable duration, triggered by arriving at a stored location upstream of that stop. These messages shall be activated through an interface to the OBC and shall automatically change as required based on the vehicle location.
567.048 | The On-Board VMS(s) shall not display any messages if the vehicle is off-route or out-of-service, apart from showing the date and time or any public safety message.
567.049 | A “stop requested” display shall be replaced by a triggered stop announcement display. A triggered “stop requested” display shall be queued and displayed immediately after timed display duration of the stop announcement display.
567.05 | A displayed periodic time-based message shall be interrupted by either the triggered “stop requested” or stop announcement display.
567.051 | The AVA Controller shall be interfaced with the AVA central software through the MDC or MCGR to receive software updates, voice messages, text displays, trigger locations and all other required information for operation.
567.052 | The AVA Controller shall be check for updates from the AVA central software at a configurable time interval.
567.053 | The AVA Controller shall automatically run diagnostics software at startup. Any faults or failures shall be communicated to the central system AVA and Trigger Location Management Software via the MDC or MCGR.
567.054 | The AVA Controller shall provide the capability to adjust the minimum and maximum volume levels separately for interior and exterior announcements.
567.055 | The AVA Controller and PA volume level controls shall also allow the operator to separately adjust the volumes for the driver and handset speakers.
567.056 | The AVA Controller shall be capable of automatically adjusting the volume of interior announcements according to the noise level on the vehicle at the time. This shall be achieved through a bus ambient noise sensor microphone installed within the bus.
567.057 | The AVA Controller shall be capable of automatically adjusting the volume of exterior announcements according to the noise level outside the vehicle at the time. This shall be achieved through a bus ambient noise sensor microphone installed outside the bus.
Warranty Requirements
567.058 | The AVA Controller and all associated equipment and cabling shall comply with the warranty requirements stated in Specification 400 – Technical Support and Warranty Services. The AVA Controller and all associated equipment and cabling shall have a manufacturer-provided equipment warranty for a period of at least two (2) years.
Construction Methods
Installation Requirements
567.059 | If ambient noise sensors need to be installed to enable automatic volume adjustment, the Contractor shall coordinate with the Department to finalize their location and installation details.
Security/Maintenance
567.06 | All components of the AVA Controller shall be removable and replaceable by a single technician with basic hand tools.
568/569 | AVA Controller
Materials
General
568/569-001 | The contractor shall equip all 35-foot and 40-foot transit vehicles with one (1) On-Board VMS, and including all required cabling.
568/569-002 | The On-Board VMS shall be connected to the AVA Controller using cabling and other communication hardware complying with SAE J-1708, SAE J-1939, or approved alternate.
568/569-003 | The contractor shall equip all 60-foot transit vehicles with two (2) On-Board VMS, and including all required cabling.
568/569-004 | The two (2) On-Board VMS shall each be connected to the AVA Controller using cabling and other communication hardware complying with SAE J-1708, SAE J-1939, or approved alternate.
568/569-005 | The On-Board VMS shall comply with the safety standards referenced in References and Standards.
568/569-006 | The On-Board VMS and all associated equipment and cabling shall comply with the Materials requirements stated in Specification 100 – General Provisions. If conflicts exist, then this Item specification shall govern.
Manufacturer Requirements
568/569-007 | The Manufacturer shall, in the past five (5) years, have provided similar On-Board VMS equipment for at least three (3) public transit agencies where the equipment is installed on a fleet of at least fifty (50) vehicles.
Physical Requirements
568/569-008 | Each On-Board VMS shall consist of a 1-line Amber Light Emitting Diode (LED) matrix with a minimum of twenty (20) variable characters per line using the fixed width font. Characters should be at least 2 inches high to allow a legibility distance of least 75 feet for any passenger with 20/20 vision.
Environmental Requirements
568/569-009 | The equipment shall be able to operate at temperatures between -13°F to 131°F (-25°C and 55°C).
568/569-010 | The equipment shall be able to withstand storage temperatures between -40°F to 158°F (-40°C and 70°C).
568/569-011 | The equipment shall operate at 5-95% relative humidity (non-condensing).
568/569-012 | Operating Vibration: The equipment shall be compliant with SAE J1455-06 and MIL-STD-810F, or EN 50155.
568/569-013 | Mechanical Shock: The equipment shall be compliant with J1455-06 and MIL-STD-810F, or EN 50155.
568/569-014 | Solid Object and Moisture Protection: The equipment shall be compliant with IEC IP53.
568/569-015 | The On-Board VMS components—electrical, mechanical, and other connections— shall be designed to operate without degradation during and after exposure to vibration as encountered in normal service.
568/569-016 | The On-Board VMS shall meet electromagnetic immunity standards of SAE J1113/13 and FCC Part 15 Class A/B, and protect against surge and reverse polarity.
Electrical Requirements
568/569-017 | The On-Board VMS shall operate on standard vehicle power at a nominal +12VDC or +24VDC, and be fully functional within operating supply voltage ranges of + 9VDC to +30 VDC. Voltages shall be measured at the power connector to the device. The Contractor shall coordinate with the Department to verify the compatibility of the on-board equipment with the power supply in each type of bus.
Functional Requirements
568/569-018 | The On-Board VMS shall provide visual announcements to on-board riders.
568/569-019 | No vehicle operator interaction shall typically be required to operate the On-Board VMS.
568/569-020 | The On-Board VMS shall be clearly visible under varying ambient illumination conditions.
568/569-021 | The On-Board VMS shall be able to display a message composed of any combination of alphanumeric character fonts and punctuation symbols. The font for the On-Board VMS shall be subject to Department approval.
568/569-022 | Display characteristics shall include fully configurable proportional and fixed width fonts.
568/569-023 | The On-Board VMS shall be able to display in at least the following three (3) display modes: static messages, static messages displayed as a sequence of message “pages,” and static messages displayed by scrolling a static message from right to left.
568/569-024 | Each On-Board VMS shall be integrated with the AVA Controller on the bus.
568/569-025 | The On-Board VMS shall display all text announcements as provided by the AVA Controller, which will indicate both the text and the display mode.
568/569-026 | The AVA Controller shall implement all firmware changes for the On-Board VMS.
Warranty Requirements
568/569-027 | The On-Board VMS and all associated equipment and cabling shall comply with the warranty requirements stated in Specification 400 – Technical Support and Warranty Services. The On-Board VMS shall have a manufacturer-provided warranty for a period of at least two (2) years.
Construction Methods
Security/Maintenance
568/569-028 | All components of the On-Board VMS, including both the entire installed unit and the interior replaceable modules supplied as spares, shall be removable and replaceable by a single technician with basic hand tools.
F
E
CM
N

## Software
Req. # | Requirement | Contractor Compliance Response Code | Page/ Section Reference to Contractor Response | Comments
551 | APC Management Software
Description/Components
551.001 | APC equipment installed on each transit vehicle will count and record passenger boardings and alightings, for periodic transmission to the APC Management Software via the Mobile Data Computer and the CAD/AVL Central Software. The APC Management Software will act as the central processing unit for the APC data received from all equipped transit vehicles.
Materials
General
551.002 | The APC Management Software shall be a module of the CAD/AVL Central Software or a separate stand-alone software package. It shall be made available to users in the BOC via a “desktop client” installed on BOC workstations.
551.003 | The APC Management Software shall be interfaced with the CAD/AVL Central Software, to accept APC data from the on-board APC equipment via the on-board MDCs (refer to Specification 553 – CAD/AVL Central Software, Specification 564 – Mobile Data Computer, Specification 560 – Automatic Passenger Counter (1-doorway), Specification 561 – Automatic Passenger Counter (2-doorway) and Specification 562 – Automatic Passenger Counter (3-doorway)).
Manufacturer Requirements
551.004 | The Manufacturer shall, in the past 5 years, have successfully provided similar software for at least three (3) public transit agencies where the software monitors at least 50 vehicles in maximum service.
Functional Requirements
551.005 | The APC Management Software shall support the processing, storage and reporting of APC data collected by on-board APC equipment.
551.006 | The APC Management Software shall comply with the general software requirements in Specification 100 – General Provisions.
551.007 | The hardware required to support the APC Management Software is specified in the following specifications: Specification 535 – Server and Specification 540 – Workstation. The APC Management Software shall be a module of the CAD/AVL Central Software or a separate stand-alone software package that interfaces with the CAD/AVL Central Software.
551.008 | The APC Management Software shall support a logon, logoff feature that is password protected and shall allow a user to logon to a specific user access level. Users shall logon to the APC Management Software using the same logon credentials as that entered in CAD/AVL Central Software. Users already logged on to the CAD/AVL Central Software shall be able to logon to the APC Management Software without re-entering logon credentials. Users logged off from the CAD/AVL Central Software shall be automatically logged off from the APC Management Software.
551.009 | The APC Management Software shall allow users to logon to the system with varying privileges depending on their access level. Access levels may include, but are not limited to: • BOC System Administrator • BOC Dispatcher • BOC Read-only dispatcher • Busway Supervisor • ‘Home’ Operating Company Dispatchers
551.01 | The APC Management Software shall allow users logged in as system administrators to assign specific privileges to each access level; add, remove, or change access levels; assign access levels to each user; and add/remove users.
551.011 | The APC Management Software shall support at least ten (10) concurrent users.
551.012 | The APC Management Software shall incorporate a Graphical User Interface (GUI), to display information to users and accept user input in a clear, logical manner.
551.013 | The GUI shall support concurrent display of multiple windows. At a minimum, the GUI shall support function key assignments, paging, scrolling, and shortcuts. The GUI shall support repositioning and resizing each window as desired to present the maximum amount of useable information.
551.014 | The APC Management Software shall accept APC data packages from the CAD/AVL Central Software at periodic intervals.
551.015 | The APC Management Software shall store unprocessed APC data packages received from vehicles without alteration in database tables. The APC Management Software shall retain unprocessed APC data packages after post-processed APC data has been developed.
551.016 | The APC Management Software shall initially flag in the unprocessed data (1) any “outlying” data; (2) instances where the calculated vehicle occupancy becomes negative; (3) instances where occupancy exceeds configurable thresholds; and (4) instances where the total number of boardings and alightings over the course of a block are not equal. The parameters controlling the automatic flagging of “outlying” data shall be agency configurable.
551.017 | The APC Management Software shall automatically adjust the flagged unprocessed APC data during regular rollup by application of agency configurable adjustment factors. The adjustment factors shall be based on typical counting patterns of individual APC devices.
551.018 | The APC Management Software shall automatically discard erroneous, questionable and incomplete unprocessed APC data during regular rollup by application of various agency configurable routines. The APC Management Software shall generate summary and detailed discard reports by discard reason and vehicle number.
551.019 | The APC Management Software shall store the post-processed version of the APC data received from vehicles in a database table.
551.02 | The APC Management Software GUI shall allow authorized users to physically enter manual ridecheck data for comparison/augmentation purposes.
551.021 | The APC Management Software shall generate APC data reports, offering both tabular and graphical formats. The system shall also generate all specific reports required by the National Transit Database (NTD) program.
551.022 | The APC Management Software GUI shall allow the user to select between unprocessed and post-processed data and apply filters comprising any combination of route, pattern, direction, stops, date/time period and day-of-week. The user shall be able to select to view data including boardings by stop, boardings not assigned to a stop, alightings by stop, alightings not assigned to a stop, on-board passenger load by stop, and stops for which boardings/alightings were not recorded.
551.023 | The APC Management Software shall be capable of exporting select APC data using standard reporting tools (e.g., Crystal Reports or MS Access) and shall have the ability to export data into file formats that can be viewed and edited with standard office software (e.g., Microsoft Word and Excel).
Performance Requirements
551.024 | The APC Management Software shall adhere to the performance requirements listed in the Specification 100 – General Provisions.
551.025 | In addition, the installed version of the APC Management Software application shall meet the following performance criteria under full system loading: • All windows with non-paging data shall open and populate with data within three (3) seconds; • All window with paging data shall open and populate with the initial data within three (3) seconds and thereafter page updates shall be retrieved within one (1) second; • Database searches for a single record shall be completed within five (5) seconds; • Mouse cursor movements shall be smooth; • Dragging of the cursor bar for a scrollable list shall cause instantaneous redisplay of the list in time with the movement of the cursor bar.
Accuracy Requirements
551.026 | The accuracy of the passenger counts as collected by the on-board APC equipment shall not be diminished by the APC Management Software post-processing.
Warranty Requirements
551.027 | The Contractor shall develop, test, provide and install all applicable software “patches” or upgrades that become necessary to remedy system software faults or “bugs” identified during the warranty period.
551.028 | The Contractor shall provide at no additional cost, all version updates, software patches and error corrections available for the system software provided.
551.029 | The software manufacturer shall commit to continue to offer a maintenance/service agreement for the software for a minimum ten (10) year period. The maintenance/service agreement shall include providing patches, bus fixes, security upgrades, and ongoing technical support.
551.03 | In addition, the Contractor shall satisfy all Warranty requirements listed in the Specification 400 – Technical Support and Warranty Services.
Construction Methods
Security/Maintenance
551.031 | Security and Maintenance utilities shall be implemented to conform to the General Security and Maintenance Requirements stated in Specification 100 – General Provisions. Such utilities shall be capable of monitoring the APC Management Software to identify security or maintenance issues such as unauthorized security breaches and software component failures.
552 | Bulk Data Gateway Software
Description/Components
552.001 | The Bulk Data Gateway Software shall exchange bulk data files with the Vehicle Logic Unit (VLU) of the Mobile Data Computer (MDC), via the WLAN infrastructure and Mobile Communications Gateway and Router (MCGR) on vehicles when in range of bulk data transfer infrastructure (refer to Specification 563 – Mobile Communications Gateway and Router, and Specification 564 – Mobile Data Computer).
552.002 | The Department will provide the required data connectivity and firewall for the connection between the Bulk Data Gateway Software and the WLAN infrastructure. It is anticipated that the WLAN infrastructure may not be available at the start of service. For the period that the WLAN infrastructure is not available, cellular data service shall also be used for exchange of bulk data. (Refer to Specification 555 – Cellular Data Communications Gateway Software).
Materials
General
552.003 | The Bulk Data Gateway Software shall be a module of the CAD/AVL Central Software or a stand-alone separate software that is interfaced with the CAD/AVL Central Software.
552.004 | The Bulk Data Gateway Software shall interface with the VLU of the MDC via the on-board MCGR on transit vehicles and the WLAN to enable data exchange between the CAD/AVL Central Software and the vehicles (refer to Specification 553 – CAD/AVL Central Software, Specification 563 – Mobile Communications Gateway and Router, and Specification 564 – Mobile Data Computer).
Manufacturer Requirements
552.005 | The Manufacturer shall be regularly engaged in providing similar software for data communications to transportation agencies.
Functional Requirements
552.006 | The Bulk Data Gateway Software shall comply with the general software requirements in Specification 100 – General Provisions.
552.007 | The Bulk Data Gateway Software shall incorporate an integral firewall service to secure incoming and outgoing data.
552.008 | Bulk data files shall be configurable via the CAD/AVL Central Software to be queued for download to: • All transit vehicles; • A selected group of transit vehicles; or • A specific transit vehicle.
552.009 | The time or frequency at which bulk data shall be available for download to vehicles shall be configurable via the CAD/AVL Central Software GUI.
552.01 | The Bulk Data Gateway Software shall continue to attempt scheduled bulk data downloads to the VLU of the MDC on vehicles, until an acceptance receipt is received from the VLU.
552.011 | The Bulk Data Gateway Software shall receive bulk data uploads and send an acknowledgement of receipt to the vehicle after receiving a bulk data upload.
552.012 | The Bulk Data Gateway Software shall be interfaced with the CAD/AVL Central Software to receive bulk data files to be downloaded to vehicles, and to send bulk data files uploaded from vehicles.
552.013 | Once the Bulk Data Gateway Software receives a file from the CAD/AVL Central Software, it shall send an acknowledgement of receipt.
552.014 | Once the Bulk Data Gateway Software receives an acknowledgement of receipt from the CAD/AVL Central Software after sending a file, it shall delete the file.
552.015 | The Bulk Data Gateway Software shall be interfaced with the MDC via the MCGR to receive bulk data files uploaded from vehicles and to send bulk data files to be downloaded to vehicles.
552.016 | Once the Bulk Data Gateway Software receives a file from the MDC, it shall send an acknowledgement of receipt.
Performance Requirements
552.017 | The Bulk Data Gateway Software shall comply with the non-functional (performance) requirements in Specification 100 – General Provisions.
Warranty Requirements
552.018 | The Contractor shall develop, test, provide and install all applicable software “patches” or upgrades that become necessary to remedy system software faults or “bugs” identified during the warranty period.
552.019 | The Contractor shall provide at no additional cost, all version updates, software patches and error corrections available for the system software provided.
552.02 | The software manufacturer shall commit to continue to offer a maintenance/service agreement for the software for a minimum ten (10) year period. The maintenance/service agreement shall include providing patches, bus fixes, security upgrades, and ongoing technical support.
552.021 | In addition, the Contractor shall satisfy all Warranty requirements listed in Specification 400 – Technical Support and Warranty Services.
Construction Methods
Security/Maintenance
552.022 | Security and maintenance utilities shall be implemented to comply with the System Security Plan requirements stated in Specification 100 – General Provisions. Such utilities shall be capable of monitoring the Bulk Data Gateway Software to identify security or maintenance issues such as unauthorized security breaches, software component failures, etc.
552 | CAD/AVL Central Software
Description/Components
552.001 | The CAD/AVL Central Software will be the interface for busway administration, management, and dispatch staff to monitor and manage the operation of: • all transit vehicles operating on busway routes; and • all equipped non-revenue vehicles operating along the busway performing maintenance and supervisory functions.
Materials
General
552.002 | The CAD/AVL Central Software shall be made available for users in the BOC such as busway dispatchers or system administrators, users in the field such as supervisors, and users at a ‘home’ operating company’s control center, via a user-friendly Graphical User Interface (GUI).
552.003 | The CAD/AVL Central Software shall include all required application software (subject to approval by the Engineer) for a fully functioning CAD/AVL System.
552.004 | A “desktop client” shall be provided to allow access to the CAD/AVL Central Software to users in the BOC. A “thin client” program shall be provided to allow remote access to the CAD/AVL Central Software to users outside of the BOC.
552.005 | The CAD/AVL Central Software shall be interfaced with: • The Mobile Data Computers (MDC) on busway vehicles via the Cellular and Bulk Data Gateways (refer to Specification 564 – Mobile Data Computers, Specification 555 – Cellular Data Communications Gateway Software, Specification 552 – Bulk Data Gateway Software), • The On-board Processing Devices on non-revenue vehicles via the Cellular and Bulk Data Gateways (refer to Specification 566 – Non-Revenue Vehicle Equipment), • The scheduling software (Trapeze FX – Version 11) at each “home” operating agency, • The Automatic Passenger Counter (APC) Management Software (refer to Specification 551 – APC Management Software), • The Traveler Information Software (refer to Specification 559 – Traveler Information Software), and • The Automatic Voice Annunciation (AVA) and Trigger Location Software (refer to Specification 570 – AVA and Trigger Location Software).
552.006 | The hardware required to support the CAD/AVL Central Software is specified in the following specifications: Specification 535 – Server and Specification 540 – Workstation.
552.007 | The CAD/AVL Central Software shall comply with the general software requirements in Specification 100 – General Provisions
Manufacturer Requirements
552.008 | The Manufacturer shall, in the past 5 years, have successfully provided similar software for at least three (3) public transit agencies where the software monitors at least fifty (50) vehicles in maximum service.
Functional Requirements
552.009 | The CAD/AVL Central Software shall incorporate a core CAD/AVL application to perform the following functions: • MDC Logon Verification for transit vehicles • Location Tracking for transit and non-revenue vehicles • Route and Schedule Adherence Tracking for revenue vehicles • Location Playback for transit vehicles • Text Messaging for transit vehicles • Overt and Covert Alarm Handling for transit vehicles • Event Reporting for transit vehicles • Data Logging and Retrieval • Reporting • Vehicle Headsign Message Generation for transit vehicles
552.01 | The CAD/AVL Central Software shall accommodate the CTfastrak vehicle fleet, including all transit, as well as non-revenue vehicles (such as supervisory and maintenance vehicles), as specified in Specification 100 – General Provisions. The CAD/AVL Central Software shall be expandable to accommodate a minimum vehicle fleet of 500 vehicles. The CAD/AVL Central Software shall also have the ability to scale and expand to incorporate additional users and/or additional functionality in accordance with the provisions of the software licensing agreement.
552.011 | The CAD/AVL Central Software shall incorporate a relational database manager (RDBM) software package. The RDBM software shall include the necessary tools to customize reports, customize queries, generate reports and integrate with other commonly used software packages. The RDBM software shall be used to configure all database tables, relationships, queries, reports, forms and automated data procedures. All necessary data dictionaries and database schema shall be provided.
552.012 | Utilities shall be provided to support archive and restore functions for older data. The CAD/AVL Central Software shall provide a comprehensive purge capability that minimizes database storage requirements and purges archived records from online storage.
552.013 | The CAD/AVL Central Software shall incorporate a Graphical User Interface (GUI) to display information to users and accept user input in a clear, logical manner.
552.014 | The GUI shall support three types of display formats: map displays, schematic route displays, and tabular displays.
552.015 | The GUI shall support concurrent display of multiple windows, including map display windows or tabular windows.
552.016 | At a minimum, the GUI shall support function key assignments, paging, scrolling, and shortcuts.
552.017 | The GUI shall support repositioning and resizing each window as desired to present the maximum amount of useable information.
552.018 | The CAD/AVL Central Software shall support a Geographical Information System (GIS)-based map display.
552.019 | At a minimum, the map shall display the following major features and information along the busway service area and the surrounding New Britain-Hartford region: • All operating agency garages, offices, and driver relief points in the service area. • All street features (freeways, highways, major streets, and minor streets), as well as street names. • Railroads and railroad stations. • All major water features (rivers, lakes, etc.). • Transit centers, bus stops, bus routes, time points, transfer points and paratransit service areas. • Region and city boundaries. • Major landmarks, including: • Hospitals • Malls/major shopping centers • Maintenance and operations facilities • Police and fire stations • Schools and universities
552.02 | The CAD/AVL Central Software shall display agency configured map overlays such as trip/route patterns on the GIS base map.
552.021 | The CAD/AVL Central Software shall support map import and conversion functions to allow for periodic updates of the maps from maintained GIS map sources available to the Department.
552.022 | The CAD/AVL Central Software shall be capable of displaying all logged-in transit vehicles as icons on the map display, positioned to accurately indicate real-time vehicle location and direction of travel.
552.023 | The CAD/AVL Central Software shall be capable of displaying all non-revenue vehicles as icons on the map display, positioned to accurately indicate real-time vehicle location.
552.024 | The CAD/AVL Central Software shall define a minimum of eight (8) types of icons for specific groups of vehicles, i.e., fixed route, paratransit, special service/event, supervisor, maintenance, and administrative. Icons shall change color to indicate the status of the vehicles, emergency alerts, silent alarms, schedule status, and/or age or vehicle condition (last update), etc. Encoded symbols shall be used to facilitate user understanding.
552.025 | The vehicle icons shall be updated with the latest reported vehicle locations. Distinct symbols or colors shall be used in the vehicle icons to indicate vehicle status. At a minimum the vehicle status shall be defined as: out of service; on-time; late; early; on-route; off-route; overt alarm; covert alarm. The CAD/AVL Central Software shall also allow a display of the ‘trail’ of where the vehicle has been when required.
552.026 | Icon display parameters, symbols, colors, and vehicle trail persistence shall be agency configurable.
552.027 | The CAD/AVL Central Software shall support the ability to click on a vehicle icon to display vehicle ID, operator ID, schedule adherence information, and time since the last location report was received. The user shall also be able to select a vehicle for subsequent action (such as sending a text message or creating an event) or to open its last location report.
552.028 | The CAD/AVL Central Software shall support zooming the map display, as a minimum, to: overall coverage area, individual routes, center on a vehicle, or zoom to a desired magnification factor. The CAD/AVL Central Software shall allow the user to define zoom areas and activate them from an agency configurable list. The CAD/AVL Central Software shall allow a user to zoom the map display to a route by picking from a list of all active routes. The CAD/AVL Central Software shall allow a user to zoom the map display to and center on a vehicle by picking from a list of all logged in vehicles. The CAD/AVL Central Software shall be capable of automatically adjusting the level of detail to minimize cluttering the map display, when zoomed.
552.029 | The CAD/AVL Central Software shall support activation of agency configurable filters, to control which information is displayed on the map.
552.03 | The CAD/AVL Central Software shall allow the user to calculate the distance along a line drawn on the map as a sequence of straight lines between points.
552.031 | The CAD/AVL Central Software shall support a schematic representation of individual bus routes, with all logged in vehicles displayed as icons, positioned to indicate real-time vehicle location, and direction of travel. The vehicle icons shall be updated with the latest reported vehicle locations. Distinct symbols or colors shall be used in the vehicle icons to indicate vehicle status. At a minimum the vehicle status shall be defined as: out of service; on-time; late; early; on-route; off-route; overt alarm; covert alarm. The CAD/AVL Central Software shall also allow a display of the ‘trail’ of where the bus has been when required. Icon display parameters, symbols, colors, and vehicle trail persistence shall be agency configurable.
552.032 | The CAD/AVL Central Software shall support the ability to click on a vehicle icon to display vehicle ID, operator ID, schedule adherence information, and time since the last location report was received. The user shall also be able to select a vehicle for subsequent action (such as sending a text message or creating an event) or to open its last location report.
552.033 | At a minimum, the CAD/AVL Central Software shall support tabular displays of the following information: • Schedule assignments • All vehicle pull-outs for the day from every garage. Pull-outs shall be automatically removed from the display once the vehicle has pulled out. • All vehicle pull-ins for the day from every garage. Pull-ins shall be automatically added to the display once the vehicle has pulled in. • Latest locations and status for all logged in vehicles • Latest locations and status for all logged in vehicles on a particular route • Events and Alarms • Text messages • Automatic passenger counts • Reports
552.034 | The CAD/AVL Central Software shall highlight vehicle IDs using distinct symbols, text styles, or colors to indicate vehicle status. At a minimum the vehicle status shall be defined as: out of service; on-time; late; early; on-route; off-route; overt alarm; covert alarm. Display parameters including symbols, text styles, and colors shall be agency configurable.
552.035 | The CAD/AVL Central Software shall support sorting of all information in tabular format by any field.
552.036 | The CAD/AVL Central Software shall support filtering of all information in tabular format by any field.
552.037 | The CAD/AVL Central Software shall support the ability to select a vehicle ID from a table for subsequent action (such as sending a text message or creating and an event) or to open its last location report.
552.038 | The CAD/AVL Central Software shall support a logon, logoff feature that is password protected and shall allow a user to logon to a specific user access level. The CAD/AVL Central Software shall allow users to log on to the system with varying privileges depending on their access level. Access levels may include, but are not limited to: • BOC System Administrator • BOC Dispatcher • BOC Read-only dispatcher • Busway Supervisor • ‘Home’ Operating Company Dispatchers
552.039 | The CAD/AVL Central Software shall allow users logged in as system administrators to assign specific privileges to each access level; add, remove, or change access levels; assign access levels to each user; and add/remove users.
552.04 | Once a user is logged on to the CAD/AVL Central Software via a desktop client on a workstation, the CAD/AVL Central Software shall enable automatic logon to other software packages installed on that workstation, including the APC Management Software, Traveler Information Software, CCTV Camera Management Software, and the Emergency Callbox Management Software.
552.041 | When a user logs off the CAD/AVL Central Software, the software shall automatically send a log off request to all software installed on that machine, that were automatically logged on when the user logged on to the CAD/AVL Central Software.
552.042 | The CAD/AVL Central Software shall support at least thirty (30) concurrent users.
552.043 | The CAD/AVL Central Software shall be capable of receiving and validating a logon request from an MDC, if the operator ID and run ID are valid and not already logged in on another MDC, and otherwise responding that it is an invalid login attempt.
552.044 | The CAD/AVL Central Software shall receive and immediately process a logoff message from an MDC.
552.045 | The CAD/AVL Central Software shall receive location reports from the MDC on each transit vehicle whenever sent by the vehicle MDC.
552.046 | The CAD/AVL Central Software shall receive location reports from the On-board Processing Device on each non-revenue vehicle whenever sent.
552.047 | The CAD/AVL Central Software shall store and display location reports in a tabular format.
552.048 | Based on the information received from the location reports, the CAD/AVL Central Software shall display real-time locations of both the transit vehicles and non-revenue vehicles on the map display and schematic route display. For this requirement, real-time shall be defined as a delay of less than one (1) second between of location reports and display of locations.
552.049 | The CAD/AVL Central Software shall receive reported schedule adherence information from the latest reports from MDCs. Based on agency configurable thresholds, the system shall use the reported schedule adherence data to designate when vehicles are “early,” “late” or “on time.” Based on agency configurable thresholds, the system shall use the reported route adherence data to designate when vehicles are off-route.
552.05 | The CAD/AVL Central Software shall display the schedule adherence and route adherence status of vehicles on map and tabular displays by highlighting vehicle icons or vehicle IDs using distinct symbols, text styles, or colors. Display parameters including symbols, text styles, and colors shall be agency configurable.
552.051 | The CAD/AVL Central Software shall notify the user visually and audibly when a vehicle moves off route. Off-route alarms shall be self-extinguishing after an agency configurable time.
552.052 | The CAD/AVL Central Software shall allow a user to replay and review the chronological sequence of reported locations for a selected vehicle over a selected time period from historical data on the map display or the schematic route display.
552.053 | The CAD/AVL Central Software shall allow selection of any time period for the historical data. The CAD/AVL Central Software shall provide controls to view the entire sequence of reported locations from the beginning of the selected time period or to step through the sequence incrementally, forwards or backwards.
552.054 | The CAD/AVL Central Software shall allow replay for a single vehicle, selected set of vehicles or all vehicles on the selected map display for selected time period.
552.055 | The replay data shall include location reports, schedule adherence status and on-route status.
552.056 | The CAD/AVL Central Software shall allow the ability to use playback without exiting from the current CAD/AVL operational view.
552.057 | The CAD/AVL Central Software shall be able to be store a playback in a standard video format that can be exported for viewing on any computer equipped to view that video format.
552.058 | The CAD/AVL Central Software shall accept text messages sent from MDCs on vehicles.
552.059 | The CAD/AVL Central Software shall allow a user to view received text messages in a tabular display that also indicates the vehicle ID and the time the message was sent. The CAD/AVL Central Software shall clearly indicate text messages that have not been viewed, and shall automatically mark them as read once a dispatcher views the text message. The CAD/AVL Central Software shall allow a dispatcher to mark a viewed text message as unread. The CAD/AVL Central Software shall allow users to archive viewed text messages. Unread text messages shall not be allowed to be archived until they are viewed.
552.06 | The CAD/AVL Central Software shall allow users to reply to a received message, by sending a text message back to the MDC on the vehicle from which the message was received.
552.061 | The CAD/AVL Central Software shall allow a user to send a text message to a MDC on a single vehicle, a predefined group of vehicles, all vehicles within an area selected on the map display, all vehicles operating on the same route, run or block, or an ad-hoc group of vehicles.
552.062 | The CAD/AVL Central Software shall allow a user to create a text message, by selecting one of a set of agency configurable predefined messages or by manually entering text.
552.063 | The CAD/AVL Central Software shall allow agency staff logged on with appropriate privileges to add, edit, delete, or reorder the listing of predefined text messages on the CAD/AVL Central Software.
552.064 | The CAD/AVL Central Software shall allow for any message sent by a user to MDC(s) to be flagged as requiring vehicle operator acknowledgement or a Yes/No response and shall allow a user to view a list of such messages that have not yet been acknowledged or responded to.
552.065 | When an overt alarm message is received from an MDC on a vehicle, the CAD/AVL Central Software shall create an overt alarm event, display it in the event tracking table to all users, and notify them using agency configurable visual and audio alerting methods. Overt alarm alerts shall continue until acknowledged by the user. Once a user selects the overt alarm event, the CAD/AVL Central Software shall indicate this to that and all other users. The CAD/AVL Central Software shall allow the user to end the overt alarm event at any time.
552.066 | The CAD/AVL Central Software shall send signals back to the MDC that generated the alarm when a user has selected the event and when the event has been ended.
552.067 | The CAD/AVL Central Software shall allow a vehicle in overt alarm mode to send location reports more frequently. The frequency of reports shall be agency configurable.
552.068 | The CAD/AVL Central Software shall display vehicles in overt alarm mode using a distinctly identifiable agency configurable symbol or color in the selected map display.
552.069 | The CAD/AVL Central Software shall display vehicles in overt alarm mode using a distinctly identifiable agency configurable symbol or color in the selected map display.
552.07 | When a covert alarm message is received from an MDC on a vehicle, the CAD/AVL Central Software shall create a covert alarm event, display it in the event tracking table to all users, and notify them using agency configurable visual and audio alerting methods. Covert alarm alerts shall continue until acknowledged by a user. Once one of the users selects the covert alarm event, the CAD/AVL Central Software shall indicate this to that and all other users. The CAD/AVL Central Software shall allow the user to end the covert alarm event at any time.
552.071 | The CAD/AVL Central Software shall send signals back to the MDC that generated the alarm when a user has selected the event and when the event has been ended.
552.072 | During a covert alarm event, the CAD/AVL Central Software shall not allow users to send text messages to the MDC that generated the alarm, but all other location reporting and schedule/route adherence monitoring abilities shall remain operational.
552.073 | The CAD/AVL Central Software shall allow a vehicle in covert alarm mode to send location reports more frequently. The required frequency of such reports shall be agency configurable.
552.074 | The CAD/AVL Central Software shall display vehicles in covert alarm mode using a distinctly identifiable agency configurable symbol or color in the selected map display.
552.075 | The CAD/AVL Central Software shall allow authorized users to select an event to form the basis for an event report, with the event report form auto-populated with all information already known in the system about the event. Event information shall include as a minimum: event type; location; closure impacts; injuries; who declared it, and times of event. Information contained in an event report shall be agency configurable. Types of events may include: • Accident involving the bus • Accident affecting traffic flow • Mechanical interference • Maintenance alerts • Overt alarm message • Covert alarm message • Passenger medical emergency
552.076 | Certain types of events shall be graphically displayed with a distinctly identifiable agency configurable symbol or color on the map.
552.077 | The CAD/AVL Central Software shall be capable of transmitting event information to on-board MDCs of vehicles that will be affected by the event. The type of information sent to on-board MDCs during different types of events shall be agency configurable.
552.078 | The CAD/AVL Central Software shall make one central event report accessible from the server so everyone sees the same current report information, but only one instance of the report shall be available for modification at a time.
552.079 | The CAD/AVL Central Software shall allow authorized users to modify an active event report, with other system users limited to read-only access.
552.08 | The CAD/AVL Central Software shall allow the user to view a list of currently active event reports in an event tracking table that can be sorted by date/time, event type, or initiating user. The active event report shall be able to be repeatedly accessed and modified, until it is marked closed after which further modifications shall not be possible.
552.081 | The CAD/AVL Central Software shall allow the selected event report to appear in a separate window and be available for editing.
552.082 | The CAD/AVL Central Software shall track the user and date/time when the event report is created, modified or closed.
552.083 | The CAD/AVL Central Software shall allow authorized users to close an active event report. The user shall be able to select from a list of currently active event reports, which can be sorted by date/time, event type, or initiating user. The user shall be asked to confirm the selected event report before the event is closed.
552.084 | The event tracking table shall indicate, for each event report, the date/time of creating the report, the event type, the initial event text, the initiating user, the date/time of each subsequent modification, each modified version of the text, the modifying user, the date/time the event was closed, and the closing user.
552.085 | The CAD/AVL Central Software shall support the storage and archiving of the following information in a historical database: • All information exchanged with MDCs on vehicles including location data, route/schedule adherence data, logon/logoff data, overt alarms, covert alarms, text messages, and APC data. • All information exchanged with Non-Revenue Vehicle Equipment on non-revenue vehicles including location data and diagnostic data. • All information generated by the CAD/AVL Central Software including user logons and logoffs, messages, events.
552.086 | The system shall store CAD/AVL time-related data with a resolution of seconds, but enable its display in hours and minutes format.
552.087 | The information contained in the historical database shall be made available for retrieval, analysis, display, and printing. The information shall be stored in a manner that allows direct access by the software for at least ninety (90) days.
552.088 | The CAD/AVL Central Software shall stamp stored data with the time and date, and include sufficient information to enable selective sorting and retrieval based on user specified selection criteria. At a minimum, the following sorting and selection criteria shall be supported for accessing the historical data from both the online and archived storage: date and time, GPS latitude/longitude, vehicle ID, run ID, block ID, operator ID, user ID, stop ID, APC data, and event type (where needed).
552.089 | The CAD/AVL Central Software shall allow data items in the historical database to be read-only with modification only permitted to individual pre-defined fields.
552.09 | The CAD/AVL Central Software shall include a means of archiving transaction data, or restoring data from an archive, while the system is in operation. It shall not be necessary to shut down the database to perform a successful backup or restore operation.
552.091 | At a minimum, the CAD/AVL Central Software shall allow the following standard reports to be created based on the CAD/AVL data: • National Transit Database (NTD) annual reports in accordance with Federal Transit Administration (FTA) rules • On time performance • Active fleet (weekday and weekend) • Productivity • Number of events/accidents • Lost service time, by event type
552.092 | The CAD/AVL Central Software shall also allow reporting of actual revenue-hours, revenue-miles, layover-hours, deadhead-hours, deadhead-miles, actual-hours, and actual-miles. Deadhead should be broken down between to/from garage and interline types.
552.093 | The CAD/AVL Central Software shall allow authorized users to configure the information contained in the standard reports and their format.
552.094 | The CAD/AVL Central Software shall have the capability to generate reports based on exceptions in accordance with agency configurable thresholds for various CAD/AVL components.
552.095 | The CAD/AVL Central Software shall have the capability to generate ad-hoc reports based on stored CAD/AVL data.
552.096 | The CAD/AVL Central Software shall use standard reporting tools (e.g. Crystal Reports or MS Access) and shall have the ability to export data into file formats that can be viewed and edited with standard office software (e.g. Microsoft Word and Excel).
552.097 | The CAD/AVL Central Software shall support the generation of text messages for display on vehicle headsigns. A text message generation screen shall provide the option of selecting a message from a list of canned messages or entering a free-form message manually.
552.098 | The CAD/AVL Central Software shall maintain an agency configurable library of predefined text messages. Predefined messages could include route number, route name, “OUT OF SERVICE”, “FROM GARAGE”, and “IN TRAINING”. These messages may also include: public information, safety information and general transit information. The CAD/AVL Central Software shall ensure that a user is not allowed to enter a free-form message or configure a predefined message that exceeds a configurable character limit.
552.099 | The CAD/AVL Central Software shall allow the user to assign a message to a specific vehicle, set of vehicles, trip, route, and/or run.
552.1 | The CAD/AVL Central Software shall allow users to assign different messages to a revenue trip on run, a deadhead trip from the garage, a deadhead trip to the garage, and interlining between revenue trips.
552.101 | The CAD/AVL Central Software shall prepare bulk data files (including schedule data, headsign display messages, or firmware updates when required) for download to on-board MDCs periodically, as controlled by users.
552.102 | The CAD/AVL Central Software shall download bulk data files to on-board MDCs automatically at certain dates or times or when instructed by a user, using the Bulk Data Gateway software.
552.103 | The CAD/AVL Central Software shall allow bulk data files from on-board MDCs to be uploaded as and when required, using the Bulk Data Gateway software.
552.104 | The CAD/AVL Central Software shall prepare bulk data files (including firmware updates when required) for download to On-board Processing Devices periodically, as controlled by users.
552.105 | The CAD/AVL Central Software shall download bulk data files to On-board Processing Devices automatically at certain dates or times or when instructed by a user, using the Bulk Data Gateway software.
552.106 | The CAD/AVL Central Software shall allow bulk data files from On-board Processing Devices to be uploaded as and when required, using the Bulk Data Gateway software.
552.107 | The CAD/AVL Central Software shall be interfaced with the Cellular Data Communications Gateway to enable transmission of all real-time incoming and outgoing messages (including logon/logoff requests, passenger counts, location information, schedule adherence information, route adherence information, text messages, alarm messages, and event messages) and bulk data files between the CAD/AVL Central Software and the MDCs via the cellular data communication networks.
552.108 | The CAD/AVL Central Software shall be interfaced with the Cellular Data Communications Gateway to enable transmission of all real-time incoming and outgoing messages (including location reports) and bulk data files between the CAD/AVL Central Software and the On-board Processing Devices via the cellular data communication networks.
552.109 | The CAD/AVL Central Software shall be interfaced with the Cellular Data Communications Gateway to enable transmission of bulk data files between the CAD/AVL Central Software and the On-board Processing Devices.
552.11 | The CAD/AVL Central Software shall be interfaced with the Bulk Data Gateway to enable transmission of bulk data files between the CAD/AVL Central Software and the MDCs via the WLAN.
552.111 | It is anticipated that the WLAN network may not be available at the start of service. For the period that the WLAN network is not available, the cellular network shall be used for exchange of bulk data.
552.112 | The CAD/AVL Central Software shall support entering schedule information both manually and automatically through a download from another computer, through a LAN, or through removable media.
552.113 | The CAD/AVL Central Software shall support the file formats in which the schedules are made available by the Trapeze FX - Version 11 scheduling software at each “home” operating agency.
552.114 | The CAD/AVL Central Software shall be interfaced with the scheduling software (Trapeze FX - Version 11) at each “home” operating agency to: • Automatically update schedules in the CAD/AVL Central Software after they are changed in the scheduling software. • Automatically update the vehicle/block assignments in the CAD/AVL Central Software as they made by the home agency in the scheduling software. • Automatically update operator run assignments and background information as they are made by the home agency in the scheduling software.
552.115 | The CAD/AVL Central Software shall allow updates to the schedule from the scheduling software to be downloaded periodically, as controlled by users.
552.116 | The CAD/AVL Central Software shall be capable of sending and receiving various message types from the MDC including logon/logoff requests, vehicle headsign display messages, passenger counts, location information, schedule adherence information, route adherence information, text messages, alarm messages, and event messages.
552.117 | The CAD/AVL Central Software shall allow agency staff logged on with appropriate privileges to configure, add, edit, delete, or reorder the listing of predefined text messages on MDCs.
552.118 | The CAD/AVL Central Software shall allow agency staff logged on with appropriate privileges to remotely logon to any vehicle MDC.
552.119 | The CAD/AVL Central Software shall be capable of receiving location and diagnostic data from the On-board Processing Devices.
552.12 | The CAD/AVL Central Software shall be capable of sending firmware updates to the On-board Processing Devices.
552.121 | The CAD/AVL Central Software shall receive and store APC data package from the MDCs.
552.122 | The CAD/AVL Central Software shall accumulate incoming APC data packages from the vehicles over an agency configurable period of time before they are forwarded to the APC Management Software.
552.123 | The CAD/AVL Central Software shall periodically provide vehicle route/trip assignments and schedule updates to the Traveler Information Software.
552.124 | The CAD/AVL Central Software shall provide a real-time output of the current location and route/schedule adherence for all vehicles, for use by the Traveler Information Software.
552.125 | The CAD/AVL Central Software shall periodically provide vehicle route/trip assignments and schedule updates to the AVA and Trigger Location Software.
552.126 | The CAD/AVL Central Software shall be capable of accepting an XML data feed of vehicle locations from other systems in real-time. The format of this incoming data feed shall be finalized by the Contractor in discussion with Department during Design Review. The CAD/AVL Central Software shall be capable of displaying vehicle location from the data feed in schematic route display, map display or tabular display in real-time. For this requirement, real-time shall be defined as a delay of less than one (1) second between receipt of XML data feed from external source and display of data.
Performance Requirements
552.127 | The CAD/AVL Central Software shall comply with the non-functional (performance) requirements in Specification 100 – General Provisions.
552.128 | The installed versions of the CAD/AVL Central Software application shall meet the following performance criteria under full system loading: • All windows with non-paging data shall open and populate with data within three (3) seconds; • All windows with paging data shall open and populate with the initial data within three (3) seconds and thereafter page updates shall be retrieved within one (1) second; • Database searches for a single record shall be completed within five (5) seconds; • Mouse cursor movements shall be smooth; • Dragging of the cursor bar for a scrollable list shall cause instantaneous redisplay of the list in time with the movement of the cursor bar. • The system shall provide the ability to recall and redraw maps (maps that are configured and exist on a screen, although covered by another window) in no more than two (2) seconds. • The system shall incorporate latency parameters for each type of message inbound and outbound dependent on message priority. For example some latency parameters could be: a) Emergency Activation – five (5) seconds b) Text Message – twenty (20) seconds c) Vehicle Overt Alarm – twenty (20) seconds d) Vehicle Schedule Adherence Notification – ten (10) seconds e) Outbound Advisory Message – ten (10) seconds f) Vehicle Symbol Update on Map – three (3) seconds
Warranty Requirements
552.129 | The Contractor shall develop, test, provide and install all applicable software “patches” or upgrades that become necessary to remedy system software faults or “bugs” identified during the warranty period.
552.13 | The Contractor shall provide at no additional cost, all version updates, software patches and error corrections available for the system software provided.
552.131 | The software manufacturer shall commit to continue to offer a maintenance/service agreement for the software for a minimum ten (10) year period. The maintenance/service agreement shall include providing patches, bus fixes, security upgrades, and ongoing technical support.
552.132 | In addition, the Contractor shall satisfy all Warranty requirements listed in the Specification 400 – Technical Support and Warranty Services.
Construction Methods
Security/Maintenance
552.133 | Security and maintenance utilities shall be implemented to comply with the System Security Plan Requirements stated in Specification 100 – General Provisions. Such utilities shall be capable of monitoring the CAD/AVL Central Software to identify security or maintenance issues such as unauthorized security breaches and software component failures.
554 | CCTV Camera Management Software
Descriptions/Components
554.001 | The CCTV Camera Management Software will provide access to all the video data stored on the Network Video Recorder (NVR).
554.002 | The Camera management software shall configure camera video into channels recorded onto the NVRs.
554.003 | The Camera Management Software shall organize camera channels from the network into views for monitoring at the BOC through the Video Display Processor.
Materials
General
554.004 | The CCTV Camera Management Software shall be a separate stand-alone software package. It shall be made available to users in the BOC via a “desktop client” installed on workstations.
554.005 | The CCTV Camera Management Software shall be interfaced with the NVRs (refer to Specification 534 – Network Video Recorder).
554.006 | The CCTV Camera Management Software shall comply with the general software requirements in Specification 100 – General Provisions.
Manufacturer Requirements
554.007 | The Manufacturer shall have implemented a CCTV Camera Management Software with similar functionality for at least three (3) projects equipped with at least fifty (50) CCTV cameras, in the past five (5) years.
Functional Requirements
554.008 | The hardware required to support the CCTV Camera Management Software is specified in Specification 535 – Server and Specification 540 – Workstation. The CCTV Camera Management Software shall be a separate stand-alone software package.
554.009 | The CCTV Camera Management Software shall support a logon feature that is password protected and shall allow a user to logon with a specific user access level. Users shall log on to the CCTV Camera Management Software using the same logon credentials as those entered for the CAD/AVL Central Software. Users already logged on to the CAD/AVL Central Software shall be able to log on to the CCTV Camera Management Software without re-entering logon credentials. Users logged off from the CAD/AVL Central Software shall be automatically logged off from the CCTV Camera Management Software.
554.01 | The CCTV Camera Management Software shall allow users to log on to the system with varying privileges depending on their access level. Access levels shall include, but are not limited to: • BOC System Administrator • BOC Dispatcher • BOC Read-only dispatcher • Busway Supervisor • Technician • Municipal • Regional • Maintenance
554.011 | The CCTV Camera Management Software shall allow users logged in as system administrators to assign specific privileges to each access level; add, remove, or change access levels; assign access levels to each user; and add/remove users.
554.012 | The CCTV Camera Management Software shall support at least ten (10) concurrent users.
554.013 | The CCTV Camera Management Software shall support logoff functionality.
554.014 | The CCTV Camera Management Software shall incorporate a Graphical User Interface (GUI), to display information to users and accept user input in a clear, logical manner.
554.015 | The GUI shall support concurrent display of multiple windows. At a minimum, the GUI shall support function key assignments, paging, scrolling, and shortcuts. The GUI shall support repositioning and resizing each window as desired to present the maximum amount of useable information.
554.016 | The CCTV Camera Management Software shall interface with the cameras to provide monitoring access to all live video feeds from cameras, and with the NVRs to provide management of all video data stored on the NVR.
554.017 | The CCTV Camera Management Software shall support the following camera views at a minimum: • Single camera full window view • Four-camera tiled view • Nine-camera tiled view • Sixteen-camera tiled view
554.018 | The CCTV Camera Management Software shall display configurable labels, including camera name, unique ID and location information, under each video view.
554.019 | The CCTV Camera Management Software shall support a navigation bar (navbar) with names of each camera.
554.02 | The CCTV Camera Management Software shall allow designated users to give descriptive names to cameras.
554.021 | The CCTV Camera Management Software shall allow users to obtain a full window view by double clicking on a camera name.
554.022 | The CCTV Camera Management Software shall allow designated users to give descriptive names to views with groups of cameras, and to save that multiple camera view for future retrieval under that name using the navbar.
554.023 | The CCTV Camera Management Software shall allow users to drag and drop a camera from the navbar onto a camera in an existing view to replace that camera with the new camera in that view. When the cameras composition in a previously saved multiple cameras view has been so adjusted, if replacing the view the software shall offer the option to save this adjustment as a permanent change to the composition of that saved view.
554.024 | The CCTV Camera Management Software shall allow users to control the pan/tilt/zoom functions of one camera at a time by clicking on that camera’s video feed to obtain control and then clicking on on-screen buttons for zoom in, zoom out, pan left, pan right, tilt clockwise, tilt counterclockwise.
554.025 | The CCTV Camera Management Software shall allow users to configure and save pan/tilt/zoom stops (maximums) for individual cameras.
554.026 | The CCTV Camera Management Software shall allow users to play back any and all video data stored on the NVR by specifying the date, time and camera for the beginning of video footage they would like to view.
554.027 | The CCTV Camera Management Software shall support replay of recorded video with 0.25x, 0.5x, 1x, 2x, 4x, 8x, 16x and 32x speeds both forwards and backwards, as well as enabling pause/restart and frame by frame step forwards and backwards functionality.
554.028 | The CCTV Camera Management Software shall allow users to flag video segments for long term archival by specifying the beginning and ending date and time and camera to which the video segment belongs.
554.029 | The CCTV Camera Management Software shall store all video segments flagged for long term archival storage with a username and description referring to the start timestamp and camera.
554.03 | The CCTV Camera Management Software shall store all video segments flagged for long term archival in a separate space on the NVR where they shall not be overwritten until archived.
554.031 | The CCTV Camera Management Software shall raise an alert to administrators when utilization of the NVR storage space used for long term archival of flagged videos reaches 90% of capacity.
554.032 | Once video segments flagged for long term archival storage have been transferred to separate data storage unit separate from the NVR, the CCTV Camera Management Software shall allow flagged video data on the NVR to be overwritten.
554.033 | The CCTV Camera Management Software shall allow users to store a descriptive name for video segments stored in long term archival storage.
554.034 | The CCTV Camera Management Software shall allow users to export any recorded video segment stored on the NVR, including long term archival video, to external media such as a DVD±RW optical drive, USB drive, or other approved means.
554.035 | The CCTV Camera Management Software shall allow users to flag a video segment for forensic storage.
554.036 | The CCTV Camera Management Software shall immediately encrypt any videos flagged for forensic storage so that they cannot be altered, apply an immutable timestamp and location stamp and export the videos to protected storage.
554.037 | The CCTV Camera Management Software shall provide a drag-and-drop interface to provide users with control over wall-mounted video monitors. Users shall be able to use the CCTV Camera Management Software to configure camera views on wall-mounted monitors, configuring both the views displayed as well as the size and display duration for each view using the monitor control interface.
554.038 | The monitor control interface shall show each of the monitors and a list of camera views currently being displayed on each monitor. The interface shall allow users to add (by drag-and-drop), re-size, or remove views from each monitor.
Performance Requirements
554.039 | The CCTV Camera Management Software desktop client shall meet the following performance criteria under full system loading: • All windows with non-paging data shall open and populate with data within three (3) seconds; • All window with paging data shall open and populate with the initial data within three (3) seconds and thereafter page updates shall be retrieved within one (1) second; • Searches for a single video shall be completed within five (5) seconds; • Mouse cursor movements shall be smooth; • Dragging of the cursor bar for a scrollable list shall cause instantaneous redisplay of the list in time with the movement of the cursor bar.
554.04 | The CCTV Camera Management Software shall be capable of running in the background or foreground concurrently with CAD/AVL software without degradation of performance for either software.
554.041 | The CCTV Camera Management Software coders/decoders (CODECs) shall be compatible with the CCTV cameras and the NVR.
Warranty Requirements
554.042 | The CCTV Camera Management Software, and all associated utilities shall comply with the warranty requirements stated in the Specification 400 – Technical Support and Warranty Services.
554.043 | The Contractor shall develop, test, provide and install all applicable software “patches” or upgrades that become necessary to remedy system software faults or “bugs” identified during the integration, testing, commissioning, or warranty periods.
554.044 | The software manufacturer shall commit to continue to offer a maintenance/service agreement for the software for a minimum ten (10) year period. The maintenance/service agreement shall include providing patches, bus fixes, security upgrades, and ongoing technical support.
554.045 | The Contractor shall provide at no additional cost, all version updates, software patches and error corrections available for any software or firmware provided.
Construction Methods
Security/Maintenance
554.046 | Security and maintenance utilities shall be implemented to comply with the System Security Plan Requirements stated in Specification 100 – General Provisions. Such utilities shall be capable of monitoring the CCTV Camera Management Software to identify security or maintenance issues such as unauthorized access or configuration changes, security breaches and software component failures.
555 | Cellular Data Communication Gateway Software
Descriptions/Components
555.001 | A Cellular Data Communications Gateway shall be established with the cellular data carrier selected by the Department, to enable the CAD/AVL Central Software to exchange real-time data messages and bulk data over the leased cellular accounts with the Mobile Communications Gateway and Router (MCGR) on transit vehicles, and with the Non Revenue Vehicle Equipment on non-revenue vehicles.
Materials
General
555.002 | A Cellular Data Communications Gateway Software shall be a module of the CAD/AVL Central Software or a stand-alone separate software that is interfaced with the CAD/AVL Central Software.
555.003 | The Cellular Data Communications Gateway Software shall interface with the VLU of the MDC via the on-board MCGR on transit vehicles to enable data exchange between the CAD/AVL Central Software and the on-board Mobile Data Computers (refer to Specification 553 – CAD/AVL Central Software, Specification 563 – Mobile Communications Gateway and Router, and Specification 564 – Mobile Data Computer).
555.004 | The Cellular Data Communications Gateway Software shall interface with the On-board Processing Device of the Non-Revenue Vehicle Equipment on non-revenue vehicles to enable data exchange between the CAD/AVL Central Software and the On-board Processing Devices (refer to Specification 553 – CAD/AVL Central Software, and Specification 566 – Non-Revenue Vehicle Equipment).
555.005 | The Cellular Data Communications Gateway Software shall comply with the general software requirements in Specification 100 – General Provisions.
Manufacturer Requirements
555.006 | The Manufacturer shall, in the past five (5) years, have successfully provided similar software for at least three (3) public transit agencies where the software communicates with at least fifty (50) vehicles in maximum service.
Functional Requirements
555.007 | The Cellular Data Communications Gateway Software shall enable the CAD/AVL Central Software to exchange real-time data messages and bulk data over the leased cellular data network with transit and non-revenue vehicles.
555.008 | The Cellular Data Communications Gateway Software shall be interfaced with the cellular provider network via the Modular Chassis Switch using IP addresses, VPN or similar proven and established methods. The specific methods shall be proposed by the Contractor for approval after discussions with the Department as well as the selected Cellular Data Network Provider.
555.009 | The Cellular Data Communications Gateway Software shall incorporate an integral firewall to secure incoming and outgoing data exchanged with the cellular provider network.
555.01 | The Cellular Data Communications Gateway Software shall process data messages received from the MCGR on transit vehicles and pass these to the CAD/AVL Central Software, in real-time.
555.011 | The Cellular Data Communications Gateway Software shall process data messages received from the Non-Revenue Vehicle Equipment on non-revenue vehicles and pass these to the CAD/AVL Central Software, in real-time.
555.012 | The Cellular Data Communications Gateway software shall process data messages received from the CAD/AVL Central Software and pass these to the MCGR on transit vehicles, in real-time.
555.013 | Outgoing real-time messages shall be configurable via the CAD/AVL Central Software GUI to download to: • All transit vehicles; • A specific selected group of transit vehicles; or • A specific transit vehicle.
Performance Requirements
555.014 | The Cellular Data Communications Gateway Software shall comply with the non-functional (performance) requirements in Specification 100 – General Provisions.
Warranty Requirements
555.015 | The Contractor shall develop, test, provide and install all applicable software “patches” or upgrades that become necessary to remedy system software faults or “bugs” identified during the warranty period.
555.016 | The Contractor shall provide at no additional cost, all version updates, software patches and error corrections available for the system software provided.
555.017 | The software manufacturer shall commit to continue to offer a maintenance/service agreement for the software for a minimum ten (10) year period. The maintenance/service agreement shall include providing patches, bus fixes, security upgrades, and ongoing technical support.
555.018 | In addition, the Contractor shall satisfy all Warranty requirements listed in the Specification 400 – Technical Support and Warranty Services.
Construction Methods
Security/Maintenance
555.019 | Security and maintenance utilities shall be implemented to comply with the System Security Plan requirements stated in Specification 100 – General Provisions. Such utilities shall be capable of monitoring the Cellular Data Communications Gateway Software to identify security or maintenance issues such as unauthorized security breaches, software component failures, etc.
556 | Emergency Callbox (ECB) Management
Descriptions/Components
556.001 | The ECB Management Software shall support the configuration and monitoring of ECB devices, and the storage and reporting of data received from field ECB devices.
Materials
General
556.002 | The ECB Management Software shall be a separate stand-alone software package. It shall be made available to users in the BOC via a “desktop client” installed on BOC workstations.
556.003 | The ECB Management Software shall be interfaced with the field ECB devices (refer to Specification 513 – Emergency Callbox).
556.004 | The ECB Management Software shall comply with the general software requirements in Specification 100 – General Provisions.
Manufacturer Requirements
556.005 | The Manufacturer shall have implemented software with similar functionality for at least three (3) different clients in the past three (3) years.
Functional Requirements
556.006 | The ECB Management Software shall support the configuration of ECB devices, and the storage and reporting of indications received from field ECB devices.
556.007 | The ECB Management Software shall support a logon feature that is password protected and shall allow a user to logon to a specific user access level. Users shall log on to the ECB Management Software using the same logon credentials as that entered in CAD/AVL Central Software. Users already logged on to the CAD/AVL Central Software shall be able to log on to the ECB Management Software without re-entering logon credentials. Users logged off from the CAD/AVL Central Software shall be automatically logged off from the ECB Management Software.
556.008 | The ECB Management Software shall allow users to log on to the system with varying privileges depending on their access level. Access levels may include, but are not limited to: • System Administrator • User • Read-only User
556.009 | The ECB Management Software shall allow users logged in as system administrators to assign specific privileges to each access level; add, remove, or change access levels; assign access levels to each user; and add/remove users.
556.01 | The ECB Management Software shall support at least ten (10) concurrent users.
556.011 | The ECB Management Software shall support logoff functionality.
556.012 | The ECB Management Software shall incorporate a Graphical User Interface (GUI), to display information to users and to accept user input in a clear, logical manner.
556.013 | The GUI shall support concurrent display of multiple windows. At a minimum, the GUI shall support function key assignments, paging, scrolling, and shortcuts. The GUI shall support repositioning and resizing each window as desired to present the maximum amount of useable information.
556.014 | The ECB Management Software shall allow users with appropriate privileges to configure individual ECB field devices, including but not limited to the stored emergency numbers, speakerphone and microphone volumes, and resetting ECB activation.
556.015 | The ECB Management Software shall accept and store notifications of activation from the field ECB devices. With each notification of activation, the ECB management software will record the location of the activated ECB.
556.016 | The ECB Management Software shall accept indications of fault detection from field ECB devices. With each indication, the ECB Management Software will record the location of the faulty ECB device. Field device faults detected shall include at a minimum, loss of power, loss of telephony connections, and loss of communications with the BOC.
556.017 | The ECB Management Software shall be capable of issuing visual and audio alerts to BOC users when an ECB field device is activated and when a fault is detected with an ECB field device.
556.018 | The ECB Management Software shall alert a user via the GUI if communication with an ECB device has been lost.
556.019 | These alerts shall be configurable to enable the system to require users to acknowledge the alert prior to alert being disengaged. The system shall be configurable to send an e-mail or an SMS text when a fault is detected.
556.02 | The ECB Management Software shall be capable of exporting select notifications and fault data using standard reporting tools (e.g. Crystal Reports or MS Access) and shall have the ability to export data into file formats that can be viewed and edited with standard office software (e.g., Microsoft Word and Excel).
556.021 | The ECB Management Software shall send configuration data to all ECB field devices via the CTfastrak communication system.
556.022 | The ECB Management Software shall accept notifications and fault indications from all ECB field devices via the CTfastrak communication system.
Performance Requirements
556.023 | The ECB Management Software desktop client shall meet the following performance criteria: • All windows with non-paging data shall open and populate with data within three (3) seconds; • All window with paging data shall open and populate with the initial data within three (3) seconds and thereafter page updates shall be retrieved within one (1) second; • Database searches for a single record shall be completed within five (5) seconds; • Mouse cursor movements shall be smooth; • Dragging of the cursor bar for a scrollable list shall cause instantaneous redisplay of the list in time with the movement of the cursor bar
Warranty Requirements
556.024 | The ECB Management Software, and all associated utilities shall comply with the warranty requirements in the Specification 400 – Technical Support and Warranty Services.
556.025 | The Contractor shall develop, test, provide and install all applicable software “patches” or upgrades that become necessary to remedy system software faults or “bugs” identified during the warranty period. This provision includes operating system and security utilities and firmware.
556.026 | The software manufacturer shall commit to continue to offer a maintenance/service agreement for the software for a minimum ten (10) year period. The maintenance/service agreement shall include providing patches, bus fixes, security upgrades, and ongoing technical support.
556.027 | The Contractor shall provide at no additional cost, all version updates, software patches and error corrections available for the system software provided.
Construction Methods
Security/Maintenance
556.028 | Security and Maintenance utilities shall be implemented to comply with the System Security Plan requirements stated in Specification 100 – General Provisions. Such utilities shall be capable of monitoring the ECB Management Software to identify security or maintenance issues such as unauthorized access, security breach, software component failures, etc.
557 | Fare Management Central Software
Description/Components
557.001 | The Fare Management Central Software will act as the gateway to the credit and debit card processing systems and will interface with Ticket Vending Machines (TVMs), Ticket Validators, and Mobile Enforcement Devices (MEDs).
Materials
General
557.002 | The Fare Management Central Software shall be a separate stand-alone software package. It shall be made available to users in the BOC via a “desktop client” installed on BOC workstations.
557.003 | The Fare Management Central Software shall be interfaced with TVMs, Ticket Validators, and MEDs (refer to Specification 517 – Ticket Vending Machines, Specification 516 – Ticket Validators, and Specification 514 – Mobile Enforcement Devices)
Manufacturer Requirements
557.004 | The Manufacturer must have successfully implemented software with similar capabilities for at least three (3) transit agencies operating a similar fare system, in the last three (3) years.
Functional Requirements
557.005 | The Fare Management Central Software shall act as the gateway to the commercial credit and debit card processing systems. The Department will separately procure the services of these processors.
557.006 | The Fare Management Central Software shall monitor status data sent from individual TVMs, including status and levels for vault and ticket stock.
557.007 | The Fare Management Central Software shall monitor status data sent from individual Ticket Validators, including status and levels for ticket stock.
557.008 | The Fare Management Central Software shall accept uploaded data from the MEDs.
557.009 | The Fare Management Central Software shall manage information relevant for TVMs, Ticket Validators, and MEDs, including fare table information and a list of individuals with prior fare violations (badlist).
557.01 | The Fare Management Central Software shall include features to upload/transfer sales and transaction data collected from the TVMs, Ticket Validators, and MEDs to other Department data systems.
557.011 | The Fare Management Central Software shall conform to the general software requirements in Specification 100 – General Provisions.
557.012 | The hardware required to support the Fare Management Central Software is specified in Specification 535 – Server and Specification 540 – Workstation. The Fare Management Central Software shall be a separate stand-alone software package.
557.013 | The Fare Management Central Software shall support a logon, logoff feature that is password protected and shall allow a user to logon to a specific user access level.
557.014 | The Fare Management Central Software shall allow users to log on to the system with varying privileges depending on their access level. Access levels may include, but are not limited to: • System Administrator • General User • View Only User
557.015 | The Fare Management Central Software shall allow users logged in as system administrators to assign specific privileges to each access level; add, remove, or change access levels; assign access levels to each user; and add/remove users.
557.016 | The Fare Management Central Software shall support at least ten (10) concurrent users.
557.017 | The Fare Management Central Software shall incorporate a Graphical User Interface (GUI), to display information to users and accept user input in a clear, logical manner.
557.018 | The GUI shall provide an easy, user friendly and efficient way to: 1) schedule data retrieval, 2) run reports, 3) define reconfiguration data (or references to data files containing reconfiguration data or software updates) and schedule when this is to be sent to TVMs, Ticket Validators, or MEDs, and 4) monitor TVMs, Ticket Validators, and MEDs.
557.019 | Through the GUI, users shall be able to perform all necessary functions for system diagnostics, configuration of TVMs and Ticket Validators, and addition and removal of TVMs and Ticket Validators.
557.02 | The GUI shall support concurrent display of multiple windows. At a minimum, the GUI shall support function key assignments, paging, scrolling, and shortcuts. The GUI shall support repositioning and resizing each window as desired to present the maximum amount of useable information.
557.021 | The Fare Management Central Software shall send the necessary data to the credit and debit card processing systems to facilitate payment processing, and obtain confirmation of successful payment from these systems before issuing/revaluing fare media.
557.022 | The Fare Management Central Software shall receive the necessary data to facilitate transaction reporting.
557.023 | The Fare Management Central Software shall be able to automatically issue a command to the TVM Controller to send the current coin and bill counting register values and ticket/voucher/receipt stock levels at a frequency that is configurable. The Fare Management Central Software shall also allow a user to manually issue a command to the TVM Controller to send the current coin and bill counting register values and ticket/voucher/receipt stock levels. The Fare Management Software shall receive the current coin and bill counting register values and ticket/voucher/receipt stock levels from TVMs in response to such commands.
557.024 | The Fare Management Central Software shall be able to automatically issue a command to the TVM Controller to send the stored database records accumulated since the previous such transmission at a frequency that is configurable. The Fare Management Central Software shall also allow a user to manually issue a command to the TVM Controller to send the stored database records accumulated since the previous such transmission. The Fare Management Central Software shall receive the stored database records, accumulated since the previous such transmission in response to such commands, and send confirmation once the database records are successfully received and processed.
557.025 | The Fare Management Central Software shall be able to send reconfiguration data to the TVM controller, including: updated fare types, updated fare prices, updated touch screen display configuration data, updated ticket/receipt printer configuration data, and software updates/patches for the TVM controller or the firmware of internal components.
557.026 | Upon activation of a TVM alarm, the Fare Management Central Software shall immediately receive a message from the TVM noting the date/time of alarm activation and the alarm type.
557.027 | The Fare Management Central Software shall be able to synchronize date and time stored in the TVM at a user configurable interval and whenever the Fare Management Central Software connects with TVM.
557.028 | The Fare Management Central Software shall be able to automatically calculate calendar day duration for short period passes (e.g. weekly passes) based on whether intervening days are operating days, non-operating days, or special service days and communicate that information to TVMs.
557.029 | The Fare Management Central Software shall be able to receive and recognize cached data from a time period when a TVM operated offline.
557.03 | The Fare Management Central Software shall be able to automatically issue a command to the Ticket Validator controller to send all validation records accumulated since the previous such transmission at a frequency that is configurable. The Fare Management Central Software shall also allow a user to manually issue a command to the Ticket Validator controller to send all validation records accumulated since the previous such transmission. The Fare Management Software shall receive validation records accumulated since the previous such transmission from Ticket Validators in response to such commands and send confirmation once database records are successfully received and processed.
557.031 | The Fare Management Central Software shall be able to send reconfiguration data to the Ticket Validator controller that will be sent to internal components, including: updated fare types, updated fare prices, updated display configuration data if a display is incorporated, updated printer configuration data, and software updates/patches for the Ticket Validator controller or the firmware of internal components.
557.032 | Upon activation of a Ticket Validator alarm, the Fare Management Central Software shall immediately receive a message from the Ticket Validator noting the date/time of alarm activation and the alarm type.
557.033 | The Fare Management Central Software shall be able to synchronize date and time stored in the Ticket Validator at a user configurable interval and whenever the Fare Management Central Software connects with the Ticket Validator.
557.034 | The integration with the Fare Management Central Software shall allow the automatic data transfer of the current badlist at least once daily.
557.035 | The Fare Management Central Software shall be able to synchronize date and time stored in the MEDs at a user configurable interval and whenever the Fare Management Central Software connects with the MEDs.
557.036 | The Fare Management Central Software shall support managing fare tables, including the ability to specify: • Fares for all fare categories • Types (length) and prices of all period passes • Whether period passes will “activate on first use” or “activate immediately” (i.e. when loaded), with it being possible to specify different settings based on length of period pass or sale mechanism (i.e. attended or online) • Transfer validity period
557.037 | The Fare Management Central Software shall support modifying the types of fare categories that can be encoded on fare media.
557.038 | The Fare Management Central Software shall include the ability to maintain and update a badlist of individuals for use in issuing citations. The Fare Management Central Software shall not preclude the ability to maintain and update a badlist of fare media in case of future use of smart cards, which would result in the automatic rejection of badlisted media from use within the system.
557.039 | The Fare Management Central Software shall automatically transfer updates to the badlist to MEDs at least once daily.
557.04 | The Fare Management Central Software shall support the storage and archiving of all data in a database. Data shall be maintained in a transactional format and shall not be aggregated, consolidated, or combined within the database. The information contained in the database shall be made available for retrieval, analysis, display, and printing.
557.041 | The Fare Management Central Software shall allow data items in the database to be read-only with modification only permitted to individual pre-defined fields.
557.042 | The Fare Management Central Software shall store twenty-five (25) months of detailed (full transactional) data, and up to ten years (for comparison and trend analysis purposes) of summary data.
557.043 | The Fare Management Central Software shall include a means of archiving transaction data, or restoring data from an archive, while the system is in operation. It shall not be necessary to shut down the database to perform a successful backup or restore operation.
557.044 | It shall be possible to use archived data to process comparative type reports, such as but not limited to reports utilizing and comparing data from non-consecutive month periods in two different years, or day-of-week comparisons over multiple month or annual periods.
557.045 | Daily, monthly, quarterly and annual sales transaction reports shall be provided system wide, by station, and by individual TVM, and shall include at a minimum the following: sale summaries by ticket type (e.g. paper, smart card), fare type (e.g. single trip, multi-day passes), concession fares (e.g. children, senior/disabled), payment type (e.g. cash, credit), and transaction and detail reports for all credit and check card transactions, including denials or reversals.
557.046 | Daily, monthly, quarterly and annual validation transaction reports shall be provided systemwide, by station, and by individual TVM or Ticket Validator, including at a minimum the number of tickets validated by ticket type and the fare type by location validated (at TVMs and Ticket Validators).
557.047 | Daily, monthly, quarterly and annual enforcement reports shall be provided system wide, by station, and by individual TVM, including at a minimum the date and location of all tickets checked, employee ID, percentage of invalid tickets by date and location, and types and amounts of citations by date and location.
557.048 | The system shall provide maintenance and performance reports.
557.049 | The system shall generate reconciliation reports (e.g. to compare ticket validations to ticket sales, to compare smart card values with revaluing transactions and purchases).
557.05 | The system shall include functionality to generate reports for a user-specified date range.
557.051 | Functionality shall be included to generate transaction detail reports listing all daily transaction data for a specific TVM, Ticket Validator, or MED upon request by the user.
557.052 | If periodic system rebooting is required, the Fare Management Central Software shall include functionality to schedule such reboots at the TVMs and/or at the central system.
557.053 | The Fare Management Central Software shall monitor communications connectivity to the TVMs, credit card acquirer, and Ticket Validators, activating an alarm if connectivity is lost.
557.054 | The Fare Management Central Software shall report all errors and alarms from TVMs and Ticket Validators, including at a minimum: • Coin jam in TVMs; • Bill jam in TVMs; • Malfunctioning of ticket issuer or receipt printer in TVMs and Ticket Validators; • Ticket or receipt printer jam in TVMs and Ticket Validators; • Low ticket or receipt supply in TVMs and Ticket Validators; • Bill and coin vault capacity in TVMs; • Ticket inventory in TVMs; • Customer Display / Touch Screen malfunctioning in TVMs and Ticket Validators; • Malfunctioning of PIN pad in TVMs; • Defective read/write device in TVMs and Ticket Validators; • Opening of TVM housing; • Tampering alarms: • Communications failure; and • Power failure or malfunctioning of TVMs and Ticket Validators.
557.055 | The Fare Management Central Software GUI shall display status of faults and failures with the TVMs and Ticket Validators. The GUI shall present this status data at the component level for ease of fault or failure detection, and shall indicate levels of criticality and urgency.
557.056 | The Fare Management Central Software shall monitor the devices for which maintenance activities are being performed at the field.
557.057 | The Fare Management Central Software shall monitor intrusion and fault alarms, and isolate such alarms to specific stations and individual TVM and Ticket Validators.
557.058 | Central systems shall include data backup hardware and software, and shall include automated backup scripts.
Performance Requirements
557.059 | The Fare Management Central Software shall adhere to the performance requirements listed in the Specification 100 – General Provisions.
557.06 | In addition, the Fare Management Central Software desktop client shall meet the following performance criteria under full system loading: • All windows with non-paging data shall open and populate with data within three (3) seconds; • All windows with paging data shall open and populate with the initial data within three (3) seconds and thereafter page updates shall be retrieved within one (1) second; • Database searches for a single record shall be completed within five (5) seconds; • Mouse cursor movements shall be smooth; • Dragging of the cursor bar for a scrollable list shall cause instantaneous redisplay of the list in time with the movement of the cursor bar.
Warranty Requirements
557.061 | The Contractor shall develop, test, provide and install all applicable software “patches” or upgrades that become necessary to remedy system software faults or “bugs” identified during the warranty period.
557.062 | The Contractor shall provide at no additional cost, all version updates, software patches and error corrections available for the system software provided.
557.063 | In addition, the Contractor shall satisfy all Warranty requirements listed in the Specification 400 – Technical Support and Warranty Services.
Construction Methods
Security/Maintenance
557.064 | Security and Maintenance utilities shall be implemented to conform to the General Security and Maintenance Requirements stated in the Specification 100 – General Provisions. Such utilities shall be capable of monitoring the Fare Management Central Software to identify security or maintenance issues such as unauthorized security breaches and software component failures.
558 | Network Management System (NMS)
Description/Components
558.001 | The NMS shall consist of software to manage the communications network and its components and shall be installed on a Server. The system shall facilitate the retrieval, storage, analysis and display of status information from all network devices attached to the system that are Simple Network Management Protocol (SNMP) and/or Internet Control Message Protocol (ICMP) capable and shall facilitate remote monitoring and configuration of these devices.
Materials
General
558.002 | The NMS shall be installed and hosted on a Server (refer to Specification 535 – Server) connected to the Modular Chassis Switch (refer to Specification 533 – Modular Chassis Switch) in the Busway Operations Center (BOC). The NMS shall be interfaced with the Busway ITS equipment through the Busway communications network.
Manufacturer Requirements
558.003 | The manufacturer shall be regularly engaged in the development, production and support of Network Management Systems used in telecommunications network operations centers, transportation operations centers and other high-reliability, critical systems.
Functional Requirements
558.004 | The NMS shall monitor the operational status of all the ITS and communications components on the system in real-time.
558.005 | The NMS deployed shall be capable of managing any SNMP compliant device from any vendor.
558.006 | The NMS shall support SNMPV1, SNMPV2C and SNMPV3 and shall automatically discover and poll SNMP and ICMP devices.
558.007 | The NMS shall be locally accessible at the BOC and remotely accessible through a secured VPN access.
558.008 | The NMS shall support at least ten (10) concurrent users.
558.009 | The NMS shall be capable of automatically displaying the layout of each network map as a tree, ring or bus topology. Each map object shall use a device specific or user selected icon and the object color shall indicate the device status.
558.01 | The NMS shall support direct selection of objects. The system shall provide a navigation tree to display the current alarm status of each subnet. The NMS shall support PAN/ZOOM feature and shall provide a view of all the devices attached to the network in one window.
558.011 | The NMS shall support a logon, logoff feature that is password protected and shall allow a user to logon to a specific user access level.
558.012 | The NMS shall allow users to log on to the system with varying privileges depending on their access level. Access levels may include, but are not limited to: • BOC System Administrator • BOC Network Management System Administrator • BOC Network Management System Personnel • Busway Supervisor • Field Network Management Personnel
558.013 | The NMS shall allow users logged in as system administrators or BOC Network Management System Administrator to assign specific privileges to each access level; add, remove, or change access levels; assign access levels to each user; and add/remove users.
558.014 | The NMS shall allow users logged in as BOC System Administrator(s) or BOC Network Management System Administrator(s) to assign the following for the communications and ITS components: specific privileges to each access level; add, remove, or change access levels; assign access levels to each user; and add/remove users.
558.015 | The NMS shall incorporate a Graphical User Interface (GUI), to display information to users and accept user input in a clear, logical manner.
558.016 | The NMS shall allow the user to filter the information for display by alert type, time of alert, station location, busway location, communication component, and by ITS component.
558.017 | The GUI shall support concurrent display of multiple windows.
558.018 | At a minimum, the GUI shall support function key assignments, paging, scrolling, and shortcuts.
558.019 | The GUI shall support repositioning and resizing each window as desired to present the maximum amount of useable information.
558.02 | As part of the NMS, a database of all components of the communication system shall be maintained at the BOC.
558.021 | The NMS shall provide polling agents to upload status, configuration changes or alerts from Ethernet connected devices.
558.022 | The NMS automatic control functionality shall be configurable by users designated by BOC System Administrators and BOC network Management System Administrators.
558.023 | The NMS shall allow a designated operator to remotely access and control any of the ITS and communications components on the communications network.
558.024 | The NMS shall have configurable functionality for remote access and control of any of the ITS and communication system components on the network. The NMS shall facilitate this remote access and control of the components in the network through a secure encrypted channel.
558.025 | The NMS shall alert the BOC controller when communications system and ITS components are non-responsive, outside of their normal operating range or when there is a loss of a communication link on the network.
558.026 | The NMS shall provide operator alerts when any element(s) of the communications system or ITS component(s) under observation are operating outside of their normal operating range.
558.027 | The NMS shall provide alerts via: • Audio file • Pop-up Alarm
558.028 | The NMS shall allow provision of alerts via: • Email • Pager • SMS (text message)
558.029 | The NMS shall include a configurable ranking scale to communicate the severity of the component alert.
558.03 | The NMS shall alert the BOC operator of scheduled maintenance. The NMS scheduled maintenance alerts shall have configurable due-date arrival time in order to arrange a suitable response in a timely fashion.
558.031 | The NMS shall be capable of automatically generating reports on a daily, weekly or monthly basis in formats including graphs, bar charts, table, or spreadsheet format. The system shall be capable of exporting the reports to printers, files or web servers.
558.032 | The NMS shall provide routine reports of the operational status of the communications system and ITS components interfaced to the communications system.
558.033 | The NMS shall act as a central repository for all maintenance reports of the communication system and ITS components.
Warranty Requirements
558.034 | The Network Management System, and all associated equipment and cabling shall comply with the warranty requirements stated in Specification 400 – Technical Support and Warranty Services.
Construction Methods
Installation
558.035 | The NMS shall be configured to monitor each necessary Ethernet network without creating bridges between them.
Security/Maintenance
558.036 | Security and Maintenance utilities shall be implemented to conform to the System Security Plan Requirements stated in Specification 100 – General Provisions.
559 | Traveler Information Software
Description/Components
559.001 | The Traveler Information Software shall be used to allow users to provide passengers with information about schedules, real-time vehicle locations, and expected arrival times of transit vehicles at busway stations in real-time. Traveler information shall be provided through a number of Department-operated dissemination methods at the stops and terminals, and potentially, in the future, through customer personal devices over the internet.
Materials
General
559.002 | The Traveler Information Software shall be a module of the CAD/AVL Central Software or a separate stand-alone software package that interfaces with the CAD/AVL Central Software. It shall be made available to users in the BOC via a “desktop client” installed on BOC workstations.
559.003 | The Traveler Information Software shall be interfaced with the CAD/AVL Central Software and the Traveler Information System (TIS) Controllers at the stations (refer to specifications: Specification 553 – CAD/AVL Central Software, Specification 518 – TIS Controller).
Manufacturer Requirements
559.004 | The Manufacturer shall, in the past 5 years, have successfully provided similar software for at least three (3) public transit agencies where the software supports arrival time prediction for at least 50 vehicles in maximum service and information dissemination to at least 10 different locations.
Functional Requirements
559.005 | The Traveler Information Software shall accept real-time vehicle location information from the CAD/AVL Central Software to provide a real-time feed that supports other dissemination methods (such as smart phone applications). The Traveler Information Software shall generate vehicle arrival time predictions for each vehicle and for each station, for transmission to the station TIS Controllers to enable Variable Message Signs (VMSs) displays and PA announcements, and to provide a real-time feed that supports other dissemination methods. The Traveler Information Software shall generate sign message content data for transmission to station TIS Controllers for display on Variable Message Signs (VMSs), and audio announcements on PA System speakers. (Refer to Specification 553 – CAD/AVL Central Software, Specification 518 – TIS Controller, Specification 520 – Variable Message Sign (Double-sided), Specification 521 – Variable Message Sign (Single-sided, Pole-Mounted), and Specification 522 – Variable Message Sign (Single-sided, Cantilever Mounted), and Specification 515 – PA System).
559.006 | The Traveler Information Software shall comply with the general software requirements in Specification 100 – General Provisions.
559.007 | The hardware required to support the Traveler Information Software is specified in the following specifications: Specification 535 – Servers, Specification 540 – Workstations. The Traveler Information Software shall be a module of the CAD/AVL Central Software or a separate stand-alone software package.
559.008 | The Traveler Information Software shall support a logon, logoff feature that is password protected and shall allows a user to logon to a specific user access level. Users shall logon to the Traveler Information Software using the same logon credentials as entered for the CAD/AVL Central Software. Users already logged on to the CAD/AVL Central Software shall be able to logon to the Traveler Information Software without re-entering logon credentials. Users logged off from the CAD/AVL Central Software shall be automatically logged off from the Traveler Information Software.
559.009 | The Traveler Information Software shall allow users to logon to the system with varying privileges depending on their access level. Access levels may include, but are not limited to: • BOC System Administrator • BOC Dispatcher • BOC Read-only dispatcher • Busway Supervisor • ‘Home’ Operating Company Dispatchers
559.01 | The Traveler Information Software shall allow users logged in as system administrators to assign specific privileges for users logging in to each access level for the Traveler Information Software or station TIS Controller workstations; add, remove, or change access levels; assign access levels to each user; and add/remove users.
559.011 | The Traveler Information Software shall support at least ten (10) concurrent users.
559.012 | The Traveler Information Software shall incorporate a Graphical User Interface (GUI), to display information to users and accept user input in a clear, logical manner.
559.013 | The GUI shall display in a tabular format the information being sent to station TIS Controllers for VMS display and PA System announcement, the information being currently displayed by VMSs and most recently announced on the PA System.
559.014 | The GUI shall also provide interactive user interfaces to enable authorized users to generate the messages to be displayed on station VMSs and record announcements to be played on the station PA System speakers.
559.015 | The GUI shall display in a tabular format alerts received from the field, either due to TIS Controller faults/failures or loss of communication to TIS Controllers.
559.016 | The GUI shall support the concurrent display of multiple windows. The GUI shall allow the user to filter the information for display by station platform, direction, and by individual VMSs. At a minimum, the GUI shall support function key assignments, paging, scrolling, and shortcuts. The GUI shall support repositioning and resizing each window as desired to present the maximum amount of useable information.
559.017 | The Traveler Information Software shall accept vehicle route/trip assignment, location updates, and schedule adherence updates from the CAD/AVL Central Software as soon as such updates are available.
559.018 | The Traveler Information Software shall employ a prediction algorithm to generate arrival time predictions to the nearest second, throughout the operational day, for all vehicles, routes, and stations on the busway.
559.019 | The Traveler Information Software shall have the ability to align real-time vehicle locations with schedules to be able to automatically assign the vehicle to a block or trip being operated when needed. If reported vehicle locations cannot be aligned with a specific unassigned block, the vehicle shall be assigned to the nearest unassigned scheduled trip on the same route in the same direction, in terms of clock time in the schedule.
559.02 | The Traveler Information Software shall use latest reported vehicle locations, and may also use other information such as schedule adherence or archived segment travel time data, to accurately maintain current vehicle arrival time predictions for all stations on the busway.
559.021 | The Traveler Information Software shall account for the time lag in the vehicle location updates before they reach the prediction algorithm, making predictions based on the timestamp attached at the vehicle rather than the time at which the data was received.
559.022 | The Traveler Information Software shall allow configuration of 'early' and 'late' thresholds for a vehicle in operation based on the arrival predictions.
559.023 | The Traveler Information Software shall stop generating predictions when a vehicle departs its last station on the busway, is indicated as being off-route, is taken out of service by users, or an agency configurable time has elapsed since the last location update.
559.024 | The Traveler Information Software shall resume generating predictions when a vehicle is reported on-route and still 'upstream' of the last busway station for its current trip, when it was previously off-route or a location update is received following suspension of updating due to elapsed time since the previous update.
559.025 | For each station, the Traveler Information Software shall generate vehicle arrival predictions for at least the next three (3) vehicles serving that station.
559.026 | The Traveler Information Software shall send vehicle arrival prediction information to TIS Controllers in a format appropriate for enabling display on station VMSs, and conversion to announcements via text-to-speech engine. For each station platform and direction, the vehicle arrival prediction information sent to the TIS Controller shall include a time stamp in accordance with the centralized system clock, and the following for the next three (3) expected vehicles: a route designation, the trip destination or an abbreviation thereof, and either the integer number of minutes until expected arrival or a status designation of up to four (4) characters, such as 'NEXT' or 'LATE'.
559.027 | The Traveler Information Software shall reduce the length of the prediction information message data sent to the TIS Controllers, such that the messages fit the available VMS width without scrolling. The VMS will provide four-lines with display matrices supporting at least twenty-four (24) fixed width font characters per line.
559.028 | The format for how the information shall be displayed on the four lines of a station VMSs is shown below: <Route> <Dest> <XMIN/LATE/NEXT> <Route> <Dest> <XMIN/LATE/NEXT> <Route> <Dest> <XMIN/LATE/NEXT> <Emergency/Public Information>{scrolling}
559.029 | The Traveler Information Software shall allow the automatic delivery of vehicle arrival prediction information updates to be at Department-programmed frequency, by destination station platforms and by direction. At a minimum, the Traveler Information Software shall allow automatic delivery of prediction information over the range of every ten (10) seconds to every sixty (60) seconds.
559.03 | The Traveler Information Software shall provide a data feed containing real-time vehicle locations and predicted vehicle arrival times at each station in one or more machine-readable formats (such as XML, JSON, TXT) for Department use to enable posting information on its website, access via an automated telephone system publishing to third parties, or any other purposes designated by Department.
559.031 | The Traveler Information Software shall provide a GTFS-realtime feed containing real-time vehicle locations and predicted vehicle arrival times at each station for Department use to enable posting information on Google Maps. For more information regarding GTFS-realtime refer to https://developers.google.com/transit/gtfs-realtime/. The ITS Contractor shall coordinate with the Department to ensure that the GTFS-realtime feed is consistent with the Department’s GTFS files for CTfastrak.
559.032 | The Traveler Information Software shall support the generation of ad-hoc text messages for display on station VMSs. A text message generation screen shall provide the option of selecting a message from a list of canned messages or entering a free-form message manually.
559.033 | The Traveler Information Software shall maintain an agency configurable library of predefined text messages. These messages may include: weather information, incident information, public safety information, and general transit information. The Traveler Information Software shall ensure that a user is not allowed to enter a free-form message or configure a predefined message that exceeds a configurable character limit.
559.034 | The Traveler Information Software shall allow the user to assign a message as being either the public information or emergency type. The Traveler Information Software shall allow the user to assign a specific single platform or a set of destination platforms and directions to the selected message.
559.035 | The Traveler Information Software shall allow the pre-scheduled automatic delivery of text messages to be programmed in terms of frequency, specific times of day, day of week, and destination station platforms and direction.
559.036 | The Traveler Information Software shall allow the user to manually select a text message for immediate delivery to the assigned station platforms and direction, or to be programmed in terms of pre-scheduled frequency and destination station platforms and direction
559.037 | The Traveler Information Software shall support the recording of announcements for playing on the PA System using available microphone equipment on the workstation. An announcement generation screen shall provide the option of selecting from a list of pre-recorded announcements or recording a freeform announcement. The Traveler Information Software shall maintain a library of pre-recorded announcements that shall be agency configurable. These messages may include: weather information, incident information, public safety information, and general transit information. The Traveler Information Software shall be capable of ensuring that a user is not allowed to record a message longer than a configurable number of seconds.
559.038 | The Traveler Information Software shall allow the user to assign an announcement as being either the public information or emergency type. The Traveler Information Software shall allow the user to assign a specific single platform or a set of destination stations to the selected announcement.
559.039 | The Traveler Information Software shall allow the pre-scheduled automatic delivery of announcements to be programmed in terms of frequency, specific times of day, day of week, and destination stations.
559.04 | The Traveler Information Software shall allow the user to manually select an announcement for immediate playing at the assigned stations, or to be programmed in terms of pre-scheduled frequency and destination stations.
559.041 | The Traveler Information Software shall send vehicle arrival prediction information messages to the appropriate TIS Controller(s) based on the assigned destination station platforms and directions. The Traveler Information Software shall send public information and emergency text messages to the appropriate TIS Controller(s) based on the assigned destination station platforms and directions. The Traveler Information Software shall send announcements to the appropriate TIS Controller(s) based on the assigned destination stations.
559.042 | The Traveler Information Software shall be able to periodically request that a TIS Controller respond with the information currently being displayed on the VMS and most recently announced through the PA System speakers, and store the information in a database. The frequency of requests to a TIS Controller shall be agency configurable. The Traveler Information Software shall be able to query any TIS Controller for the current messages displayed on any or all VMS signs it controls, and most recently announced through the PA System speakers.
559.043 | The Traveler Information Software shall be capable of managing and configuring logon/logoff functionality at TIS Controllers.
559.044 | The Traveler Information Software shall receive fault/failure alerts from the TIS Controllers. Loss of communication with the TIS Controllers shall also trigger an alert in the Traveler Information Software.
559.045 | The Traveler Information Software shall support an alert management function. This function shall enable an authorized user to view alerts received from the field. Alerts include, but are not limited to, fault/failure alerts from TIS Controllers, and indication of loss of communication with TIS Controllers.
559.046 | The Traveler Information Software shall allow an authorized user to mark the alert as high or low priority. An authorized user shall also be able to archive or delete alerts.
559.047 | The Traveler Information Software shall be capable of outputting an XML data feed in real-time. The data feed shall include, at a minimum, locations for all vehicles in service and predictions of vehicle arrival times at stations. The details of the data feed shall be finalized by the Contractor in discussion with the Department during Design Review. The Contractor shall provide the Department with an Application Programming Interface (API) document detailing the requirements for this data feed output interface. For this requirement, real-time shall be defined as a delay of less than one (1) second between receipt of data from buses and output of formatted XML data.
Performance Requirements
559.048 | The Traveler Information Software shall adhere to the performance requirements listed in Specification 100 – General Provisions.
559.049 | The Traveler Information Software desktop client shall meet the following performance criteria under full system loading: • All windows with non-paging data shall open and populate with data within three (3) seconds; • All window with paging data shall open and populate with the initial data within three (3) seconds and thereafter page updates shall be retrieved within one (1) second; • Messages shall be displayed on signs within twenty (20) seconds of implementing a plan or selecting and implementing a predefined message; • Database searches for a single record shall be completed within five (5) seconds; • Mouse cursor movements shall be smooth; • Dragging of the cursor bar for a scrollable list shall cause instantaneous redisplay of the list in time with the movement of the cursor bar.
Prediction Accuracy Requirements
559.05 | When valid input data are being provided, the predictions for vehicle arrivals shall conform to the following minimal accuracy requirements: • At least 90% of all predictions made less than three (3) minutes in advance of an actual arrival time shall be within one minute of the actual arrival time. • At least 90% of all predictions made less than five (5) minutes in advance of an actual arrival time shall be within two minutes of the actual arrival time. • At least 90% of all predictions made less than ten (10) minutes in advance of an actual arrival time shall be within three minutes of the actual arrival time.
Warranty Requirements
559.051 | The Contractor shall develop, test, provide and install all applicable software “patches” or upgrades that become necessary to remedy system software faults or “bugs” identified during the warranty period.
559.052 | The Contractor shall provide at no additional cost, all version updates, software patches and error corrections available for the system software provided.
559.053 | In addition, the Contractor shall satisfy all Warranty requirements listed in Specification 400 – Technical Support and Warranty Services.
Construction Methods
Security/Maintenance
559.054 | Security and Maintenance utilities shall be implemented to conform to the General Security and Maintenance Requirements stated in the Specification 100 – General Provisions. Such utilities shall be capable of monitoring the Traveler Information Software to identify security or maintenance issues such as unauthorized security breaches, software component failures, etc.
570 | Automatic Voice Annunciation and Trigger Location Management Software
Description/Components
570.001 | The AVA and Trigger Location Management Software shall be used for preparing all voice announcements and text display information to be downloaded to the bus fleet, including the interior/exterior announcements, On-Board Variable Message Sign (VMS) text messages, and announcement/display trigger locations. This function shall support next stop on-board announcements, stop requested announcements, major intersection announcements, key transfer point announcements, public service information, vehicle-operator initiated messages, and promotional information.
Materials
General
570.002 | The AVA and Trigger Location Management Software shall be a module of the CAD/AVL Central Software or a separate stand-alone software package that interfaces with the CAD/AVL Central Software. It shall be made available to users in the BOC via a “desktop client” installed on BOC workstations.
570.003 | The AVA and Trigger Location Management Software shall be interfaced with the CAD/AVL Central Software and the AVA Controllers onboard the bus fleet (refer to specifications: Specification 553 – CAD/AVL Central Software, Specification 567 – AVA Controller).
Manufacturer Requirements
570.004 | The Manufacturer shall, in the past 5 years, have successfully provided similar software for at least three (3) public transit agencies where the software provides AVA information and trigger locations for download on a fleet of at least 50 vehicles in maximum service.
Functional Requirements
570.005 | The AVA and Trigger Location Management Software shall utilize route and bus stop information to provide next stop on-board announcement messages as well as support the annunciation of stop requested, major intersections, key transfer points, promotional information, public service information, vehicle operator initiated messages and advertising. The AVA and Trigger Location Management Software shall generate announcement and sign message content data for transmission to AVA Controllers on-board buses for voice announcement on the bus PA system, and display on On-Board VMS.
570.006 | The AVA and Trigger Location Management Software shall comply with the general software requirements in Specification 100 – General Provisions.
570.007 | The hardware required to support the AVA and Trigger Location Management Software is specified in the following specifications: Specification 535 – Servers, Specification 540 – Workstations. The AVA and Trigger Location Management Software shall be a module of the CAD/AVL Central Software or a separate stand-alone software package.
570.008 | The AVA and Trigger Location Management Software shall support a logon/logoff feature that is password protected and shall allow a user to logon to a specific user access level. Users shall logon to the AVA and Trigger Location Management Software using the same logon credentials as entered for the CAD/AVL Central Software. Users already logged on to the CAD/AVL Central Software shall be able to logon to the AVA and Trigger Location Management Software without re-entering logon credentials. Users logged off from the CAD/AVL Central Software shall be automatically logged off from the AVA and Trigger Location Management Software.
570.009 | The AVA and Trigger Location Management Software shall allow users to logon to the system with varying privileges depending on their access level. Access levels may include, but are not limited to: • BOC System Administrator • BOC Dispatcher • BOC Read-only dispatcher • Busway Supervisor • ‘Home’ Operating Company Dispatchers
570.01 | The AVA and Trigger Location Management Software shall allow users logged in as system administrators to assign specific privileges for users logging in to each access level for the AVA and Trigger Location Management Software or bus AVA Controller machines; add, remove, or change access levels; assign access levels to each user; and add/remove users.
570.011 | The AVA and Trigger Location Management Software shall support at least ten (10) concurrent users.
570.012 | The AVA and Trigger Location Management Software shall incorporate a Graphical User Interface (GUI), to display information to users and accept user input in a clear, logical manner.
570.013 | The GUI shall display in a tabular format the information being sent to bus AVA Controllers for onboard announcements, and display on the On-Board VMS.
570.014 | The GUI shall also provide interactive user interfaces to enable authorized users to generate audio and text announcement messages to be downloaded on the bus fleet.
570.015 | The GUI shall display in a tabular format alerts received from the field, either due to AVA Controller faults/failures or loss of communication to AVA Controllers.
570.016 | The GUI shall support the concurrent display of multiple windows. The GUI shall allow the user to filter the information for display by route, and direction. At a minimum, the GUI shall support function key assignments, paging, scrolling, and shortcuts. The GUI shall support repositioning and resizing each window as desired to present the maximum amount of useable information.
570.017 | The AVA and Trigger Location Management Software shall have access to the same route and stop schedule data as is used by the CAD/AVL Central Software.
570.018 | The AVA and Trigger Location Management Software shall be interfaced with the cellular data gateway software, to provide a mechanism to download AVA and trigger locations updates to vehicles connected to cellular communications.
570.019 | The AVA and Trigger Location Management Software shall be interfaced with the bulk data gateway software, to provide a mechanism to download AVA and trigger locations updates to vehicles connected to WLAN.
570.02 | The AVA and Trigger Location Management Software shall send trigger locations and announcement message files to all AVA Controllers.
570.021 | The AVA and Trigger Location Management Software shall receive fault/failure alerts sent from the AVA Controllers. Loss of communication with the AVA Controllers shall also trigger an alert in the AVA and Trigger Location Management Software.
570.022 | The AVA and Trigger Location Management Software shall be capable of activating a stored announcement on demand through the AVA Controllers. Dispatchers shall be able to activate the announcements simultaneously on a selected group of buses.
570.023 | The AVA and Trigger Location Management Software shall provide a text-to-speech generator for English and Spanish.
570.024 | The AVA and Trigger Location Management Software shall provide the ability to create recorded message files in-house.
570.025 | The AVA and Trigger Location Management Software shall be able to use professionally recorded messages that use a designated file format.
570.026 | The AVA and Trigger Location Management Software shall provide the ability to create announcement messages that concatenate selected portions of recorded message files with timed pauses and text-to-speech segments.
570.027 | The AVA and Trigger Location Management Software shall provide the ability to create the VMS text associated with each announcement message.
570.028 | The AVA and Trigger Location Management Software shall allow the announcement message files and associated VMS text files to be linked with individual announcement trigger locations.
570.029 | An announcement trigger location is a user-defined area located just prior to a stop location. The AVA and Trigger Location Management Software shall provide a utility that allows the user to configure announcement trigger locations on a global basis (e.g., 800 feet before) and to set or adjust announcement trigger locations individually.
570.03 | A headsign trigger location is a user-defined area located approaching the start of a trip or deadhead segment, used by the VLU of the MDC to automatically change the headsign display. The AVA and Trigger Location Management Software shall provide a utility that allows the user to configure headsign trigger locations on a global basis (e.g., 800 feet before) and to set or adjust headsign trigger locations individually.
Performance Requirements
570.031 | The AVA and Trigger Location Management Software shall adhere to the performance requirements listed in Specification 100 – General Provisions.
570.032 | The AVA and Trigger Location Management Software desktop client shall meet the following performance criteria under full system loading: • All windows with non-paging data shall open and populate with data within three (3) seconds; • All window with paging data shall open and populate with the initial data within three (3) seconds and thereafter page updates shall be retrieved within one (1) second; • Database searches for a single record shall be completed within five (5) seconds; • Mouse cursor movements shall be smooth; • Dragging of the cursor bar for a scrollable list shall cause instantaneous redisplay of the list in time with the movement of the cursor bar.
Warranty Requirements
570.033 | The Contractor shall develop, test, provide and install all applicable software “patches” or upgrades that become necessary to remedy system software faults or “bugs” identified during the warranty period.
570.034 | The Contractor shall provide at no additional cost, all version updates, software patches and error corrections available for the system software provided.
570.035 | The software manufacturer shall commit to continue to offer a maintenance/service agreement for the software for a minimum ten (10) year period. The maintenance/service agreement shall include providing patches, bus fixes, security upgrades, and ongoing technical support.
570.036 | In addition, the Contractor shall satisfy all Warranty requirements listed in Specification 400 – Technical Support and Warranty Services.
Construction Methods
Security/Maintenance
570.037 | Security and Maintenance utilities shall be implemented to comply with the General Security and Maintenance Requirements stated in the Specification 100 – General Provisions. Such utilities shall be capable of monitoring the AVA and Trigger Location Management Software to identify security or maintenance issues (e.g., unauthorized security breaches, software component failures).
F
E
CM
N